## Pricing Inputs
Date | Item | Cost | Who | Notes
2019-09-16 | rubber flooring 4mm | $4.88 sqft | Cornerstone flooring
2019-09-16 | rubber flooring pieces | 7.5 | Cornerstone flooring
2019-10-18 | Screen for deck | 3000-4000 | 1.5-2 for materials, 1.5-2 for labor
2019-10-01 | Trex decking | reference Trex cost file | Barrons
2019-12-19 | Batt Insulation | R-13 - $0.65, $R-15 - .81, R-19 - .71 | Bert Devere Insulation | R-19 is cheaper than R-15 because R-15 is "high density"

## Notes
Date | Version Notes
2017-09-05 | Fixed Angles and curves "none" issue
2017-09-15 | Fixed bad cells
2017-11-09 | Increased Roof Pricing
2017-11-11 | corrected finished basement typo and changed name of flooring package
2018-02-08 | Add missing sqft selection of 5100-5399, and added an additional sqft block
2018-02-08 | Reduced sqft required for the number of bedrooms selected
2018-02-11 | increased Kitchen Appliance pricing for range hoods for gold and platinum
2018-05-10 | increased kitchen appliance pricing to include thermador, increased front door pricing to account for pivot door in platinum
2018-05-25 | added brick ledge costs to gold and platinum exterior walls and trim package
2018-08-25 | increased flooring costs of bedrooms, increased number of doors assumed for interior doors, increased railing costs for porch
2018-08-25 | made carpentry and mason costs an input (only updated for porch)
2018-11-27 | updated exterior door package, updated single story costs
2018-11-27 | added sqft efficiency attribute - not finished
2018-11-29 | increased default price, increased cost of sqft attribute,increased many other costs
2018-12-26 | finished sqft efficiency attribute, fixed sqft selection, increased default mark-up, lowered mark-up over default
2018-12-31 | changed fridge to 48" for gold/platinum, added 2nd dishwasher in platinum, increased appliance pricing
2019-02-01 | was missing shower fixtures from bathroom costs, now added
2019-03-04 | adjusted finished basement package to account for sqft efficiency, also basement sqft for attributes based on sqft efficiency
2019-04-03 | Adjusted home plan pricing, removed min number bedrooms, other minor changes
2019-04-29 | Raised masonry costs on exterior materials
2019-05-07 | Add Paint Level Package
2019-05-25 | increased stair railing costs
2019-06-04 | fixed sqft output, and fixed sqft calcs based on sqft effiency, to include in basement package calcs, also changed garage space to 250 per spot in sqft calcs
2019-06-14 | increased amount of countertop sqft in kitchen packages, also adjusted cost per sqft, increased size of master bathroom, increased floor heat costs, increased gold/platinum tile floor costs, modified roof package sqft to account for sqft efficiency
2019-07-30 | fixed sqft select to allow for any sizes for any number of bedrooms, increased gold stair pricing, increase silver carpet pricing from 2.5 to $2.8
2019-08-14 | increased labor costs in exterior materials package
2019-09-24 | increased tile backsplash costs in silver package for kitchen, increased heat and cooling costs, added pricing tab, increased gold and platinum tub costs, added fireplaces to gold and platinum bedrooms, increased tile labor costs, increased default cost to $305k from $300k, increased sqft cost from $50 to $51, when algorithm updated, update packages online to remove tile from bronze/silver, and lower tile levels as approrpirate for gold/platinum
2020-01-04 | changed silver flooring pre-finished to level 2, changed bathroom silver tile to level 2, corrected sunroom to include built-ins for silver-platinum, for energy efficiency package silver - added spray foam to rim joists, overhangs, and garage ceiling. removed lowe4 becuase the "4" is not energy efficiency related, it just helps make the window stay cleaner, updated bathroom pricing, increased window pricing, increased exterior walls silver package pricing
2020-06-01 | increased sqft calculations for bathrooms and move bath sqft adjustments to back calcs instead of price calcs, increased gold and platinum stairs costs, updated laundry machines (additional laundry package as well) in bronze because the models are discontinued. New models have same price, increased flooring costs for wood, updated kitchen lighting (need update website description on release), closet info was added in excel, the verbiage needs to be added to the website. 4 recessed lights added to silver Office and silver Sunroom, increased backsplash costs in gold kitchen, updated laundry machines, added backsplash under all uppers for silver kitchen, increased level of tile for gold kitchen backsplash, corrected bathroom calc
current | corrected package totals in the package inputs and outputs tab, increased pricing of cooler drawers in platinum kitchen appliances, increased laundry cabinet pricing, increased default cost from 305 to 315, increased mark-up after default to 15% vs. 10%, and increased cost per sqft from 51 to 53
| To Do | status
1 | Make number of windows per sqft dependent on floor. This is because the 1st floor has the most windows, the 2nd floor has the 2nd most, and the basement has the least) | done
2 | Make basement height calculations like the 1st and 2nd floor
3 | Put all inputs into Inputs tab. Right now many inputs are in the calculations and calculations background tabs
4 | update prices and sqft for garage entry attribute - selection affects foundation, garage, framing, insulation, windows (siding and trim too, but those have already been adjusted) | done
5 | updated basement and roof sqft calcuations on 23 Dec, need to updated other calculations using old methods | not sure
6 | add generator to attributes selections, and then shift pacakges down one, and then add a 38k unit to platinum | done
7 | need to adjust insulation costs based on vaulted ceiling selection, need to adjust SIP framing selection cost based on vaulted ceiling because I will assume that a SIP roof will be chosen for a vaulted ceiling | done
8 | need to update energy efficiency now that concrete framing type is ICF instead of CMU | done
9 | need to update ICF costs after working with an ICF supplier | done enough
10 | need to add fireplace to bedroom option | done
11 | add built in grill option for patio
12 | add sprinklers to landscaping package options
13 | allow for a couple barn doors under gold interior doors
14 | add ceiling to walls and ceiling section of bathrooms
15 | add custom paint option to a couple doors under silver interior doors, or all custom paint for gold doors
16 | increase pricing and details for gold and platinum exterior doors | done
17 | add additional family/living, dining, breakfast room to flooring | done
18 | add window treatments to additoinal family/living room package
19 | add blinds to office packages
20 | add built-ins to sun room gold and platinum
21 | make warranty pricing affected by the packages selected | done
22 | update loft pricing for angles change
23 | add some basic trim and built-in shelving to the silver main living area package (update website descriptions as well)
24 | Add new input to other attributes that talks about how much of the 2nd floor footprint matches the first floor.
25 | Add stair width to stairs package
26 | Need to consider adjusting angles/curves and roof type based on framing type
27 | need to separate full baths from half baths
28 | add porch ceiling to porch
29 | need to add number of steel beams and a way to handle wind bracing add ons, to include steel framing for massive window openings
30 | add ceiling description to bedrooms on site
31 | Add something on site that indicates a package has been selected by the user (i.e. check check box or something like that)
32 | If we are adding parameter selections that are more advanced, maybe add an advanced section that the user can choose to view and change from default if desired
Notes
1 | Characterisitc pricing should only be based on the characeristic itself and the sqft. For example, the garage size price should not go up if the floor height goes up. The increases floor heights will affect the garage size price in reality, but all of the increases based on height should only be attributed in the height characteristic.
2 | Floor height pricing will depend on the other characteristics. As an example, if the floor height is increases first, and then the garage height is increased, the floor height pricing will increase at the time the garage size is increased
3 | Courtyard garage entry increases costs because there is more wall, more foundation, and more roof. It could be 1-2% of the attributes price, but for now we are not going to create an attribute selection to account for this.
4 | Attribute pricing assumes the garage is attached
5
6
7
8
9
10
Note on D39: Guy: I don't think I have the anything looking at quantity per floor, so I don't think this comment I relevant. That said, I did update the floor height multiplier to be weighted by which floor the heights are on. It weights the 1st floor the highest becuase it will have more windows

## Attributes Inputs and Outputs
| Attributes Price | 393750 |  | Cost | Price | Profit | Price Per Sqft
| Package Total | 0 | Attributes | 315000 | 393750 | 78750 | 171.2701
| Total Home Price as Selected | 393750 | Packages | 0 | 0 | 0 | 0
|  |  | Total | 315000 | 393750 | 78750 | 171.2701
| # Bedrooms | # Baths | Sqft (non-basement) | Basement | Framing Type | Optional Other Rooms |  | Garage Size | # Stories (non-basement) |  | Floor Heights |  |  | Other Attributes |  | House Plans & Engineering and Designer |  | Other Attributes | Other Attributes | Other Attributes
|  |  | Sqft that is highest between min and your selection | [6 empty] | Basement | First Floor | 2nd Floor | Large Rooms | Angles/Curves | Roof | Home Plans & Engineer | Interior Designer | Garage Entry | Vaulted Ceiling | Sqft Efficiency
Selection | 3 | 3 | 2100 - 2299 | Yes, Unfinished | Conventional Wood | Dining Room | no | 2 | 2 | 9 | 9 | 9 | 0 | Few | Normal | Neither | No | Front | No | 97 - 100%
[6 empty] | Additional Family/Living | no |  |  | your selection |  | your selection
[6 empty] | Office | no |  |  | 9 |  | 9 | [7 empty] | 100%
[6 empty] | Mud Room | no
[6 empty] | Sun Room | no
[6 empty] | Breakfast Room | no
|  |  | Finished Sqft (not accounting for sqft efficiency) |  |  | Theater Room | no
|  |  | 2299 |  |  | Wine Cellar | no
|  |  | Finished Sqft with Loft (not accounting for sqft efficiency) |  |  | Additional Laundry Room | no
|  |  | 2299 |  |  | Loft | no
|  |  | 1st Two floors |  |  | Elevator Shaft | no
|  |  | 2299 |  |  | Deck or Patio | no
|  |  | Basement |  |  | Solar Panels | no
|  |  | 0 |  |  | Plug-in Vehicle Ready | no
|  |  | Loft |  |  | Generator | no
0
Total Finished Sqft
| Increase/Decreased based on selections | 0 | 2299
| Total Customer Floorplan Cost | 393750
| # Bedrooms | # Baths | Sqft (non-basement) | Basement | Framing Type | Other Rooms and Options |  | Garage Size | # Stories (non-basement) |  | Floor Heights |  |  | Other Attributes |  | House Plans & Engineering | Home Interior Designer | Garage Entry | Vaulted Ceiling | Sqft Efficiency
Output
| 0 | 0 | 0 | 0 | 0 | Dining Room | 0 | 0 | 0 | 0 | 0 | 0 | 0 | 0 | 0 | 0 | 0 | 0 | 0 | 0
[6 empty] | Additional Family/Living | 0
[6 empty] | Office | 0
[6 empty] | Mud Room | 0
[6 empty] | Sun Room | 0
[6 empty] | Breakfast Room | 0
[6 empty] | Theater Room | 0
[6 empty] | Wine Cellar | 0
[6 empty] | Additional Laundry Room | 0
[6 empty] | Loft | 0
[6 empty] | Elevator Shaft | 0
[6 empty] | Deck or Patio | 0
[6 empty] | Solar Panels | 0
[6 empty] | Plug-in Vehicle Ready | 0
[6 empty] | Generator | 0
Note on K8: 1186341526V: updated to account for whether user selects no basement. Some room package prices are affected by the height of the basement (such as wine cellar), and if the house doesn't have a basement, then we assume those rooms will have the height of the 1st floor.
Note on M8: Guy: updated to account for whether user selects a one story house. Some room package prices are affected by the height of the room, and if the house is only one story, then those rooms will have the height of the 1st floor. The package calculations assume some rooms are on the second floor, but making the 2nd floor height equal the 1st floor height, when the house is only one story, is a way to correctly calculate the costs
Note on S9: Guy: validate cost calculations, quickly did them on 2 Mar
Note on T9: 1186341526V: - need to adjust insulation costs based on vaulted ceiling selection - need to adjust SIP framing selection cost based on vaulted ceiling because I will assume that a SIP roof will be chosen for a vaulted ceiling

## Packages Inputs and Outputs
|  |  |  | Cost | Price | Profit | Price Per Sqft
|  |  | Attributes | 315000 | 393750 | 78750 | 171.2701
|  |  | Packages | 0 | 0 | 0 | 0
|  |  | Total | 315000 | 393750 | 78750 | 171.2701
[6 empty] | Price |  |  |  |  | Cost
Feature Group | Feature | Name | Selection | As Selected | Bronze | Silver | Gold | Platinum | As Selected | Bronze | Silver | Gold | Platinum
Kitchen | Kitchen | Kitchen | Bronze | 0 | 0 | 13323.9 | 70895.2 | 125772.625 | 0 | 0 | 11586 | 61648 | 109367.5
Bedrooms | Master Bedroom | Master Bedroom | Bronze | 0 | 0 | 3622.5 | 18630 | 37202.5 | 0 | 0 | 3150 | 16200 | 32350
| Bedroom 2 | Bedroom 2 | Bronze | 0 | 0 | 1984.9 | 16169 | 33361.5 | 0 | 0 | 1726 | 14060 | 29010
| Bedroom 3 | Bedroom 3 | Bronze | 0 | 0 | 1984.9 | 16169 | 33361.5 | 0 | 0 | 1726 | 14060 | 29010
| Bedroom 4 | N/A | Bronze | 0 | 0 | 0 | 0 | 0 | 0 | 0 | 0 | 0 | 0
| Bedroom 5 | N/A | Bronze | 0 | 0 | 0 | 0 | 0 | 0 | 0 | 0 | 0 | 0
| Bedroom 6 | N/A | Bronze | 0 | 0 | 0 | 0 | 0 | 0 | 0 | 0 | 0 | 0
| Bedroom 7 | N/A | Bronze | 0 | 0 | 0 | 0 | 0 | 0 | 0 | 0 | 0 | 0
| Bedroom 8 | N/A | Bronze | 0 | 0 | 0 | 0 | 0 | 0 | 0 | 0 | 0 | 0
Bathrooms | Master Bath | Master Bath | Bronze | 0 | 0 | 10318.0588 | 49630.5212 | 84972.3069 | 0 | 0 | 8972.225 | 43156.975 | 73888.9625
| Powder Room | N/A | Bronze | 0 | 0 | 0 | 0 | 0 | 0 | 0 | 0 | 0 | 0
| Bath 2 | Bath 2 | Bronze | 0 | 0 | 3307.6464 | 29295.9132 | 57418.9332 | 0 | 0 | 2876.2143 | 25474.7071 | 49929.5071
| Bath 3 | Bath 3 | Bronze | 0 | 0 | 3307.6464 | 29295.9132 | 57418.9332 | 0 | 0 | 2876.2143 | 25474.7071 | 49929.5071
| Bath 4 | N/A | Bronze | 0 | 0 | 0 | 0 | 0 | 0 | 0 | 0 | 0 | 0
| Bath 5 | N/A | Bronze | 0 | 0 | 0 | 0 | 0 | 0 | 0 | 0 | 0 | 0
| Bath 6 | N/A | Bronze | 0 | 0 | 0 | 0 | 0 | 0 | 0 | 0 | 0 | 0
| Bath 7 | N/A | Bronze | 0 | 0 | 0 | 0 | 0 | 0 | 0 | 0 | 0 | 0
| Bath 8 | N/A | Bronze | 0 | 0 | 0 | 0 | 0 | 0 | 0 | 0 | 0 | 0
Other Rooms | Main Living Area | Main Living Area | Bronze | 0 | 0 | 2748.2125 | 15689.1625 | 29368.4125 | 0 | 0 | 2389.75 | 13642.75 | 25537.75
| Laundry Room | Laundry Room | Bronze | 0 | 0 | 6509 | 22034 | 42653.5 | 0 | 0 | 5660 | 19160 | 37090
Optional Other Rooms | Garage | Garage | Bronze | 0 | 0 | 2875 | 11896.75 | 27441.001 | 0 | 0 | 2500 | 10345 | 23861.74
| Finished Basement | N/A | Bronze | 0 | 0 | 0 | 0 | 0 | 0 | 0 | 0 | 0 | 0
| Unfinished Basement | Unfinished Basement | Bronze | 0 | 0 | 775.8187 | 3937.4562 | 6007.4562 | 0 | 0 | 674.625 | 3423.875 | 5223.875
| Dining Room | N/A | Bronze | 0 | 0 | 0 | 0 | 0 | 0 | 0 | 0 | 0 | 0
| Additional Family/Living | N/A | Bronze | 0 | 0 | 0 | 0 | 0 | 0 | 0 | 0 | 0 | 0
| Office | N/A | Bronze | 0 | 0 | 0 | 0 | 0 | 0 | 0 | 0 | 0 | 0
| Mud Room | N/A | Bronze | 0 | 0 | 0 | 0 | 0 | 0 | 0 | 0 | 0 | 0
| Sun Room | N/A | Bronze | 0 | 0 | 0 | 0 | 0 | 0 | 0 | 0 | 0 | 0
| Breakfast Room | N/A | Bronze | 0 | 0 | 0 | 0 | 0 | 0 | 0 | 0 | 0 | 0
| Theater Room | N/A | Bronze | 0 | 0 | 0 | 0 | 0 | 0 | 0 | 0 | 0 | 0
| Wine Cellar | N/A | Bronze | 0 | 0 | 0 | 0 | 0 | 0 | 0 | 0 | 0 | 0
| Additional Laundry Room | N/A | Bronze | 0 | 0 | 0 | 0 | 0 | 0 | 0 | 0 | 0 | 0
| Loft | N/A | Bronze | 0 | 0 | 0 | 0 | 0 | 0 | 0 | 0 | 0 | 0
Interior | Flooring - Main Living Areas | Flooring - Main living areas, kitchen, & non-room | Bronze | 0 | 0 | 5948.6625 | 13087.0575 | 20820.3187 | 0 | 0 | 5172.75 | 11380.05 | 18104.625
| Stairs | Stairs | Bronze | 0 | 0 | 5520 | 45195 | 71645 | 0 | 0 | 4800 | 39300 | 62300
| Windows | Windows | Bronze | 0 | 0 | 7719.375 | 25443.75 | 59081.25 | 0 | 0 | 6712.5 | 22125 | 51375
| Interior Doors | Interior Doors | Bronze | 0 | 0 | 2052.75 | 7990.085 | 45082.3 | 0 | 0 | 1785 | 6947.9 | 39202
| Timber Frame Wood and Joint Type | N/A | Bronze | 0 | 0 | 0 | 0 | 0 | 0 | 0 | 0 | 0 | 0
Exterior | Deck/Patio | Deck/Patio | Bronze | 0 | 0 | 0 | 0 | 0 | 0 | 0 | 0 | 0 | 0
| Porch | Porch | Bronze | 0 | 0 | 2940.5407 | 6712.4947 | 13225.6832 | 0 | 0 | 2556.9919 | 5836.9519 | 11500.5941
| Exterior Doors | Exterior Doors | Bronze | 0 | 0 | 3346.5 | 10131.5 | 19044 | 0 | 0 | 2910 | 8810 | 16560
| Exterior Walls and Trim | Exterior Walls and Trim | Bronze | 0 | 0 | 12934.261 | 33387.2829 | 90786.909 | 0 | 0 | 11247.1835 | 29032.4199 | 78945.1382
no longer using this package | Exterior Trim | no longer using | Bronze | 0 | 0 | 0 | 0 | 0
| Exterior Lighting | Exterior Lighting | Bronze | 0 | 0 | 1092.5 | 4214.75 | 7883.25 | 0 | 0 | 950 | 3665 | 6855
| Landscaping | Landscaping | Bronze | 0 | 0 | 11097.5 | 25702.5 | 35305 | 0 | 0 | 9650 | 22350 | 30700
| Driveway | Driveway | Bronze | 0 | 0 | 1380 | 6900 | 9660 | 0 | 0 | 1200 | 6000 | 8400
| Front Path | Front Path | Bronze | 0 | 0 | 690 | 1863 | 4485 | 0 | 0 | 600 | 1620 | 3900
| Roof | Roof | Bronze | 0 | 0 | 2747.925 | 27694.0125 | 36086.1375 | 0 | 0 | 2389.5 | 24081.75 | 31379.25
Behind the scenes | Heat & Cooling | Heat & Cooling | Bronze | 0 | 0 | 7451.3028 | 16427.5703 | 23327.5703 | 0 | 0 | 6479.3937 | 14284.8437 | 20284.8437
| Energy Efficiency | Energy Efficiency | Bronze | 0 | 0 | 6912.5885 | 16047.2881 | 20406.2084 | 0 | 0 | 6010.9465 | 13954.1635 | 17744.529
| Home Technology | Home Technology | Bronze | 0 | 0 | 2420.75 | 6543.4255 | 9784.0689 | 0 | 0 | 2105 | 5689.9352 | 8507.886
| Warranty | Warranty | Bronze | 0 | 0 | 621 | 1449 | 4588.5 | 0 | 0 | 540 | 1260 | 3990
| Generator | N/A | Bronze | 0 | 0 | 0 | 0 | 0 | 0 | 0 | 0 | 0 | 0
Interior | Elevator Shaft | N/A | Bronze | 0 | 0 | 0 | 0 | 0 | 0 | 0 | 0 | 0 | 0
Interior | Baseboards & Window & Door Trim | Baseboards & Window & Door Trim | Bronze | 0 | 0 | 600.9248 | 4243.7453 | 6577.9578 | 0 | 0 | 522.5433 | 3690.2133 | 5719.9633
Other | Plug-in Vehicle Ready | N/A | Bronze | 0 | 0 | 0 | 0 | 0 | 0 | 0 | 0 | 0 | 0
Other | Solar Panels | N/A | Bronze | 0 | 0 | 0 | 0 | 0 | 0 | 0 | 0 | 0 | 0 | Only 5% mark-up on solar panels
Other | Interior Designer | N/A | Bronze | 0 | 0 | 0 | 0 | 0 | 0 | 0 | 0 | 0 | 0
Interior | Paint Level | Paint Level | Bronze | 0 | 0 | 453.2314 | 944.2321 | 1548.5407 | 0 | 0 | 394.1143 | 821.0714 | 1346.5571

## Package Price Calculations
|  |  | Default | Kitchen | # Bedrooms | # Baths | Sqft | Basement | Other Rooms | [5 empty] | Garage Size | # Stories | Floor Heights |  |  | Design Complexity | House Plans & Engineering
[5 empty] | 3 |  |  |  | Dining Room | Living Room | Office | Mud Room | Theater Room | Additional Laundry Room |  |  | Basement | First Floor | 2nd Floor
Kitchen | Kitchen | Name
Bronze
|  | Silver |  | 11586
|  | Gold |  | 61648
|  | Platinum |  | 109367.5
Bedrooms | Master Bedroom | Name |  |  | Master Bedroom
Bronze
|  | Silver | 3150 |  | 3150
|  | Gold | 16200 |  | 16200
|  | Platinum | 32350 |  | 32350
| Bedroom 2 | Name |  |  | Bedroom 2
Bronze
|  | Silver | 1726 |  | 1726
|  | Gold | 14060 |  | 14060
|  | Platinum | 29010 |  | 29010
| Bedroom 3 | Name |  |  | Bedroom 3
Bronze
|  | Silver | 1726 |  | 1726
|  | Gold | 14060 |  | 14060
|  | Platinum | 29010 |  | 29010
| Bedroom 4 | Name |  |  | N/A
Bronze
|  | Silver | 1726 |  | 0
|  | Gold | 14060 |  | 0
180 |  | Platinum | 29010 |  | 0
| Bedroom 5 | Name |  |  | N/A
Bronze
|  | Silver | 1726 |  | 0
|  | Gold | 14060 |  | 0
|  | Platinum | 29010 |  | 0
| Bedroom 6 | Name |  |  | N/A
Bronze
|  | Silver | 1726 |  | 0
|  | Gold | 14060 |  | 0
|  | Platinum | 29010 |  | 0
| Bedroom 7 | Name |  |  | N/A
Bronze
|  | Silver | 1726 |  | 0
|  | Gold | 14060 |  | 0
|  | Platinum | 29010 |  | 0
| Bedroom 8 | Name |  |  | N/A
Bronze
|  | Silver | 1726 |  | 0
|  | Gold | 14060 |  | 0
|  | Platinum | 29010 |  | 0
Bathrooms | Master Bath | Name |  |  |  | Master Bath
Bronze
|  | Silver | 8972.225 |  |  | 8972.225
|  | Gold | 43156.975 |  |  | 43156.975
|  | Platinum | 73888.9625 |  |  | 73888.9625
| Powder Room | Name |  |  |  | N/A
Bronze
|  | Silver | 2876.2143 |  |  | 0
|  | Gold | 25474.7071 |  |  | 0
|  | Platinum | 49929.5071 |  |  | 0
| Bath 2 | Name |  |  |  | Bath 2
Bronze
|  | Silver | 2876.2143 |  |  | 2876.2143
|  | Gold | 25474.7071 |  |  | 25474.7071
|  | Platinum | 49929.5071 |  |  | 49929.5071
| Bath 3 | Name |  |  |  | Bath 3
Bronze
|  | Silver | 2876.2143 |  |  | 2876.2143
|  | Gold | 25474.7071 |  |  | 25474.7071
|  | Platinum | 49929.5071 |  |  | 49929.5071
| Bath 4 | Name |  |  |  | N/A
Bronze
|  | Silver | 2876.2143 |  |  | 0
|  | Gold | 25474.7071 |  |  | 0
|  | Platinum | 49929.5071 |  |  | 0
| Bath 5 | Name |  |  |  | N/A
Bronze
|  | Silver | 2876.2143 |  |  | 0
|  | Gold | 25474.7071 |  |  | 0
|  | Platinum | 49929.5071 |  |  | 0
| Bath 6 | Name |  |  |  | N/A
Bronze
|  | Silver | 2876.2143 |  |  | 0
|  | Gold | 25474.7071 |  |  | 0
|  | Platinum | 49929.5071 |  |  | 0
| Bath 7 | Name |  |  |  | N/A
Bronze
|  | Silver | 2876.2143 |  |  | 0
|  | Gold | 25474.7071 |  |  | 0
|  | Platinum | 49929.5071 |  |  | 0
| Bath 8 | Name |  |  |  | N/A
Bronze
|  | Silver | 2876.2143 |  |  | 0
|  | Gold | 25474.7071 |  |  | 0
|  | Platinum | 49929.5071 |  |  | 0
Other Rooms | Main Living Area | Name | Main Living Area
Bronze
|  | Silver | 2389.75
|  | Gold | 13642.75
|  | Platinum | 25537.75
| Laundry Room | Name | Laundry Room
Bronze
|  | Silver | 5660
|  | Gold | 19160
|  | Platinum | 37090
Other Optional | Garage | Name | Garage |  |  |  |  | N/A
|  | Bronze | [5 empty] | 0
|  | Silver | 2500
|  | Gold | 10345
|  | Platinum | 23861.74
| Finished Basement | Name | N/A
Bronze
|  | Silver | 0
|  | Gold | 0
|  | Platinum | 0
| Unfinished Basement | Name | Unfinished Basement
Bronze
|  | Silver | 674.625
|  | Gold | 3423.875
|  | Platinum | 5223.875
| Dining Room | Name | N/A
Bronze
|  | Silver | 3301
|  | Gold | 11760
|  | Platinum | 21409.6
| Additional Family/Living | Name | N/A
Bronze
|  | Silver | 1025
|  | Gold | 13693
|  | Platinum | 22887
| Office | Name | N/A
Bronze
|  | Silver | 1370
|  | Gold | 8070
|  | Platinum | 21138
| Mud Room | Name | N/A
Bronze
|  | Silver | 5865.2
|  | Gold | 16179.8
|  | Platinum | 32366
| Sun Room | Name | N/A
Bronze
|  | Silver | 3005.4
|  | Gold | 10744.8
|  | Platinum | 17652.8
| Breakfast Room | Name | N/A
Bronze
|  | Silver | 1400
|  | Gold | 9904
|  | Platinum | 18520
| Theater Room | Name | N/A
Bronze
|  | Silver | 10138.8
|  | Gold | 26148.8
|  | Platinum | 61560.8
| Wine Cellar | Name | N/A
Bronze
|  | Silver | 5684
|  | Gold | 18342
|  | Platinum | 34842
| Additional Laundry Room | Name | N/A
Bronze
|  | Silver | 4660
|  | Gold | 14160
|  | Platinum | 31790
| Loft | Name | N/A
Bronze
|  | Silver | 4112.3703
|  | Gold | 9511.2453
|  | Platinum | 20813.6203
| Elevator Shaft | Name | N/A
Bronze
|  | Silver | 25725
|  | Gold | 47725
|  | Platinum | 117725
| Deck or Patio | Name | N/A
Bronze
|  | Silver | 0
|  | Gold | 0
|  | Platinum | 0
Interior | Flooring - Main living areas, kitchen, & non-room | Name | Flooring - Main living areas, kitchen, & non-room
Bronze
|  | Silver | 5172.75
|  | Gold | 11380.05
|  | Platinum | 18104.625
| Stairs | Name | Stairs
Bronze
|  | Silver | 4800
|  | Gold | 39300
|  | Platinum | 62300
| Windows | Name | Windows
Bronze
|  | Silver | 6712.5
|  | Gold | 22125
|  | Platinum | 51375
| Interior Doors | Name | Interior Doors
Bronze
|  | Silver | 1785
|  | Gold | 6947.9
|  | Platinum | 39202
| Timber Frame Wood and Joint Type | Name | N/A
Bronze
|  | Silver | 0
|  | Gold | 0
|  | Platinum | 0
| Baseboards & Window & Door Trim | Name | Baseboards & Window & Door Trim
Bronze
|  | Silver | 522.5433
|  | Gold | 3690.2133
|  | Platinum | 5719.9633
| Paint Level | Name | Paint Level
Bronze
|  | Silver | 394.1143
|  | Gold | 821.0714
|  | Platinum | 1346.5571
| Porch | Name | Porch
Bronze
|  | Silver | 2556.9919
|  | Gold | 5836.9519
|  | Platinum | 11500.5941
| Exterior Doors | Name | Exterior Doors
Bronze
|  | Silver | 2910
|  | Gold | 8810
|  | Platinum | 16560
| Exterior Walls | Name | Exterior Walls
Bronze
|  | Silver | 11247.1835
|  | Gold | 29032.4199
|  | Platinum | 78945.1382
| Exterior Trim | Name | no longer using
Bronze
Silver
Gold
Platinum
| Exterior Lighting | Name | Exterior Lighting
Bronze
|  | Silver | 950
|  | Gold | 3665
|  | Platinum | 6855
| Landscaping | Name | Landscaping
Bronze
|  | Silver | 9650
|  | Gold | 22350
|  | Platinum | 30700
| Driveway | Name | Driveway
Bronze
|  | Silver | 1200
|  | Gold | 6000
|  | Platinum | 8400
| Front Path | Name | Front Path
Bronze
|  | Silver | 600
|  | Gold | 1620
|  | Platinum | 3900
| Roof | Name | Roof
Bronze
|  | Silver | 2389.5
|  | Gold | 24081.75
|  | Platinum | 31379.25
Behind the scenes | Heat & Cooling | Name | Heat & Cooling
Bronze
|  | Silver | 6479.3937
|  | Gold | 14284.8437
|  | Platinum | 20284.8437
| Energy Efficiency | Name | Energy Efficiency
Bronze
|  | Silver | 6010.9465
|  | Gold | 13954.1635
|  | Platinum | 17744.529
| Home Technology | Name | Home Technology
Bronze
|  | Silver | 2105
|  | Gold | 5689.9352
|  | Platinum | 8507.886
| Warranty | Name | Warranty
Bronze
|  | Silver | 540
|  | Gold | 1260
|  | Platinum | 3990
| Generator | Name | N/A
Bronze
|  | Silver | 6459.8
|  | Gold | 8479.9
|  | Platinum | 25979.9
Price
Add-Ons | Solar Panels | Name | Solar Panels
Bronze
|  | Silver | 4598
|  | Gold | 11495
|  | Platinum | 22990
Name
Bronze
Silver
Gold
Platinum
| Interior Designer | Name | N/A
Bronze
|  | Silver | 1000
|  | Gold | 5000
|  | Platinum | 9000
| Plug-in Vehicle Ready | Name | N/A
Bronze
|  | Silver | 700
|  | Gold | 1700
|  | Platinum | 1700
Note on J3: Guy: assume no entry door for dining room
Note on F11: Guy: bedroom pricing is default plus increases for sqft, floor height (assumes all bedrooms on 2nd floor), and amount of angles
Note on F12: Guy: bedroom pricing is default plus increases for sqft, floor height (assumes all bedrooms on 2nd floor), and amount of angles
Note on F13: Guy: bedroom pricing is default plus increases for sqft, floor height (assumes all bedrooms on 2nd floor), and amount of angles
Note on F16: Guy: bedroom pricing is default plus increases for sqft, floor height (assumes all bedrooms on 2nd floor), and design complexity
Note on F17: Guy: bedroom pricing is default plus increases for sqft, floor height (assumes all bedrooms on 2nd floor), and design complexity
Note on F18: Guy: bedroom pricing is default plus increases for sqft, floor height (assumes all bedrooms on 2nd floor), and design complexity
Note on F21: Guy: bedroom pricing is default plus increases for sqft, floor height (assumes all bedrooms on 2nd floor), and design complexity
Note on F22: Guy: bedroom pricing is default plus increases for sqft, floor height (assumes all bedrooms on 2nd floor), and design complexity
Note on F23: Guy: bedroom pricing is default plus increases for sqft, floor height (assumes all bedrooms on 2nd floor), and design complexity
Note on F26: Guy: bedroom pricing is default plus increases for sqft, floor height (assumes all bedrooms on 2nd floor), and design complexity
Note on F27: Guy: bedroom pricing is default plus increases for sqft, floor height (assumes all bedrooms on 2nd floor), and design complexity
Note on F28: Guy: bedroom pricing is default plus increases for sqft, floor height (assumes all bedrooms on 2nd floor), and design complexity
Note on F31: Guy: bedroom pricing is default plus increases for sqft, floor height (assumes all bedrooms on 2nd floor), and design complexity
Note on F32: Guy: bedroom pricing is default plus increases for sqft, floor height (assumes all bedrooms on 2nd floor), and design complexity
Note on F33: Guy: bedroom pricing is default plus increases for sqft, floor height (assumes all bedrooms on 2nd floor), and design complexity
Note on F36: Guy: bedroom pricing is default plus increases for sqft, floor height (assumes all bedrooms on 2nd floor), and design complexity
Note on F37: Guy: bedroom pricing is default plus increases for sqft, floor height (assumes all bedrooms on 2nd floor), and design complexity
Note on F38: Guy: bedroom pricing is default plus increases for sqft, floor height (assumes all bedrooms on 2nd floor), and design complexity
Note on F41: Guy: bedroom pricing is default plus increases for sqft, floor height (assumes all bedrooms on 2nd floor), and design complexity
Note on F42: Guy: bedroom pricing is default plus increases for sqft, floor height (assumes all bedrooms on 2nd floor), and design complexity
Note on F43: Guy: bedroom pricing is default plus increases for sqft, floor height (assumes all bedrooms on 2nd floor), and design complexity
Note on F46: Guy: bedroom pricing is default plus increases for sqft, floor height (assumes all bedrooms on 2nd floor), and design complexity
Note on F47: Guy: bedroom pricing is default plus increases for sqft, floor height (assumes all bedrooms on 2nd floor), and design complexity
Note on F48: Guy: bedroom pricing is default plus increases for sqft, floor height (assumes all bedrooms on 2nd floor), and design complexity
Note on G51: Guy: adding floor height and design complexity
Note on G52: Guy: adding floor height and design complexity
Note on G53: Guy: adding floor height and design complexity
Note on G56: Guy:
Note on G57: Guy:
Note on G58: Guy:
Note on G61: Guy: increases for complexity and floor height
Note on G62: Guy: increases for complexity and floor height
Note on G63: Guy: increases for complexity and floor height
Note on G65: Guy: increases for complexity and floor height
Note on G66: Guy: increases for complexity and floor height
Note on G67: Guy: increases for complexity and floor height
Note on G68: Guy: increases for complexity and floor height
Note on G71: Guy: increases for complexity and floor height
Note on G72: Guy: increases for complexity and floor height
Note on G73: Guy: increases for complexity and floor height
Note on G76: Guy: increases for complexity and floor height
Note on G77: Guy: increases for complexity and floor height
Note on G78: Guy: increases for complexity and floor height
Note on G81: Guy: increases for complexity and floor height
Note on G82: Guy: increases for complexity and floor height
Note on G83: Guy: increases for complexity and floor height
Note on G86: Guy: increases for complexity and floor height
Note on G87: Guy: increases for complexity and floor height
Note on G88: Guy: increases for complexity and floor height
Note on G91: Guy: increases for complexity and floor height
Note on G92: Guy: increases for complexity and floor height
Note on G93: Guy: increases for complexity and floor height

## Package Price Back Calcs
| Bedroom |  | Bathrooms
| Number of bedrooms | 0 or 1 | Number of bathrooms | 0 or 1
| 2 | 1 | 2 | 1
Add wood ceiling option to all rooms | 3 | 1 | 3 | 1
| 4 | 0 | 4 | 0
| 5 | 0 | 5 | 0
| 6 | 0 | 6 | 0
| 7 | 0 | 7 | 0
| 8 | 0 | 8 | 0
using this area for home technology packages calculations
|  |  | Master Default | Regular default |  |  |  | bedroom package | number of lights lookup based on package
| Bedroom | Bedroom default sqft => | 250 | 170 |  |  |  | Bronze | 1
Bronze | painted walls | 0 | 0 | 0 |  |  |  | Gold | 7
Flooring | Basic carpet | 2 | 500 | 340 |  |  |  | N/A | 0
Lighting | Basic center light (includes electrical labor) | 100 | 100 | 100 |  |  |  | Platinum | 13
Blinds | No blinds | 0 | 0 | 0 |  |  |  | Silver | 5
Closet | Metal with hanging for regular bedrooms, two wood shelfs and hanging pole for master |  | 1200 | 300
|  | Bronze Total | 1800 | 740
Silver | painted walls | 50 | 50 | 50 |  |  |  | bedroom | package | lights | closet lights
Flooring | Upgraded Carpet | 2.8 | 700 | 476 |  |  |  | 1 | Bronze | 1 | 2
Ceiling | Basic crown moulding added, tray ceiling added | 2 | 500 | 340 |  |  |  | 2 | Bronze | 1 | 0
Lighting | Center Fan light plus 4 recessed lights | 700 | 700 | 700 |  |  |  | 3 | Bronze | 1 | 0
Blinds | No blinds | 0 | 0 | 0 |  |  |  | 4 | N/A | 0 | 0
Closet | Wood shelf with pole in regular bedrooms for regular, wood shelfs including clothes/shoes shelfs and hanging pole area for master |  | 3000 | 900 |  |  |  | 5 | N/A | 0 | 0
|  | Silver Total | 4950 | 2466 |  |  |  | 6 | N/A | 0 | 0
Gold | Separate Paint Color and Feature wall of $5 sqft matarials (assume $6 sqft install on 200 sqft) | 2250 | 2250 | 2250 |  |  |  | 7 | N/A | 0 | 0
Flooring | High end carpet, oak wood | 9 | 2250 | 1530 |  |  |  | 8 | N/A | 0 | 0
Ceiling and Trim | Upgraded trim - crown and built in shelves | 3.5 | 875 | 595
Lighting | 4 recessed lights, rope light on tray ceiling, plus center/fan light, closet light | 1000 | 1000 | 1000
Fireplace | $4k fireplace plus stone surround | 6500 | 6500 | 6500 |  |  |  |  | Total Lights | 3 | 2
Blinds | Manual Blinds | 150 | 625 | 425
Closet | Wood shelfs including clothes/shoes shelfs and hanging pole area for regular bedrooms, add drawers and larger closet for master |  | 4500 | 2500
|  | Gold Total | 18000 | 14800
Platinum | Separate Paint Color and Feature wall of $15 sqft materials (assume $8 sqft install on 200 sqft) | 4650 | 4650 | 4650
Flooring | High end wood or level 3 ($6 a sqft tile) | 17 | 4250 | 2890
Ceiling and Trim | High end trim, bulit in shelving, ceiling beams | 8 | 2000 | 1360
Lighting | 10 recessed lights, rope light on tray ceiling, high end center light/fan, closet light | 3000 | 3000 | 3000
Fireplace | $6k fireplace plus stone surround | 9000 | 9000 | 9000
Blinds | Motorized Blinds | 300 | 1250 | 850
Closet | cabinet shelving for regular closet, cabinet shelving plus island with countertop for master |  | 10000 | 8000
|  | Platinum Total | 34150 | 29750
|  |  |  | Master | Regular | Powder Room
| Bathroom |  | Starting Sqft | 100 | 50 | 30 |  | using this area for home technology packages calculations
Bronze |  |  | sqft as selected | 157.475 | 66.4214 | 35.7475 |  | bath pacakge | number of lights lookup based on package
Floor and Floor Heat | $2 tile, $1 materials, $10 labor |  | 13 | 2047.175 | 863.4786 |  |  | Bronze | 1
Walls | Paint to match rest of floor | 0 |  | 0 | 0 | 0 |  | Gold | 4
Vanities/Cabinets, Sinks, Mirrors, Faucets | Basic, double vanity for master, singles for other (installation and materials) | 1000 |  | 2393.6875 | 1332.1071 | 1297.8958 |  | N/A | 0
Shower/Tub and enclosures, plumbing fixture | single tub with shower curtain or basic shower enclosure with framed glass (tile on 3 walls 8 feet high) | 1160 | 9 | 2168 | 1952 | 0 |  | Platinum | 4
Trim, and Window Treatments | no window treatments | 0 | 0 | 0 | 0 | 0 |  | Silver | 3
Lighting | Basic light above vanity, additional basic light in center of master (includes electrical labor) | 100 |  | 200 | 100 | 100
Toilet and bidet | single basic toilet $100, no bidet (includes installation and plumbing, $450) | 550 |  | 550 | 550 | 550 |  | bathroom | package | lights
|  |  | Bronze Total | 7358.8625 | 4797.5857 | 1947.8958 |  | Master Bath | Bronze | 2
Silver | [7 empty] | Powder Room | N/A | 0
Floor and Floor Heat | Upgraded tile, no heat ($7 sqft materials, $10 sqft labor) |  | 17 | 2677.075 | 1129.1643 |  |  | Bath 2 | Bronze | 1
Walls | different paint color for room | 50 |  | 50 | 50 | 50 |  | Bath 3 | Bronze | 1
Vanities/Cabinets, Sinks, Mirrors, Faucets | upgraded vanities, sinks, mirrors, countertops and faucets | 1700 |  | 6381.0625 | 2697.7929 | 2025.6917 |  | Bath 4 | N/A | 0
Shower/Tub and enclosures, plumbing fixture | upgraded tile (tile on 3 walls 8 feet high), upgraded tub, upgraded glass for shower, second enclosure/tub for master | 1520 | 13 | 5208 | 2664 | 0 |  | Bath 5 | N/A | 0
Trim, and Window Treatments | crown molding | 0 | 2 | 314.95 | 132.8429 | 71.495 |  | Bath 6 | N/A | 0
Lighting | Upgraded light above vanity, light in center of room, light in shower | 300 |  | 600 | 300 | 225 |  | Bath 7 | N/A | 0
Toilet and bidet | upgraded toilet $250, no bidet (includes installation and plumbing, $450), private toilet or master (added door, light, and fan costs) | 700 |  | 1100 | 700 | 700 |  | Bath 8 | N/A | 0
|  |  | Silver Total | 16331.0875 | 7673.8 | 3072.1867
Gold | [8 empty] | Total Lights | 4
Floor and Floor Heat | High end tile, floor heat ($20 tile materials, $12 tile labor, $17 sqft installed for floor heat) |  | 49 | 7716.275 | 3254.65
Walls | Feature wall of tile/wood of 11' wide, 8' high ($25 sqft installed) plus different paint color $50 | 2250 |  | 2250 | 2250 | 2250
Vanities/Cabinets, Sinks, Mirrors, Faucets | high end vanities, sinks, mirrors, countertops, and faucets | 5000 |  | 10368.4375 | 6660.5357 | 3750 |  | 2876.2143
Shower/Tub and enclosures, plumbing fixture | high end tile and tile on ceiling, large soaking tub, frameless glass, second high end enclosure/tub for master, rain shower fixture | 7500 | 25 | 23293.75 | 14725 | 0
Trim, and Window Treatments | upgraded crown molding ($5 sqft), blinds on windows |  | 150 | 1087.375 | 482.1071 | 328.7375
Lighting | high end lighting above mirrors, modern chandilier in center of room, two lights per shower | 1400 |  | 2800 | 1400 | 1050
Toilet and bidet | high end toilet, private for master | 1500 |  | 3000 | 1500 | 1500
|  |  | Gold Total | 50515.8375 | 30272.2929 | 8878.7375
Platinum
Floor and Floor Heat | very high end tile ($30/12 materials/labor), floor heat ($17 sqft installed), mid grade towel heat ($1500 installed) | 1500 | 59 | 10791.025 | 5418.8643
Walls | stone/tile/wood on majority/all of walls of 30' linear, 9' high ($25 sqft installed) plus special paint on ceiling ($200) | 6950 |  | 10425 | 6950 | 5212.5
Vanities/Cabinets, Sinks, Mirrors, Faucets | very high end vanities, sinks, mirrors, countertops and faucets | 8000 |  | 19149.5 | 10656.8571 | 10383.1667
Shower/Tub and enclosures, plumbing fixture | very high end tile and tile on ceiling, large jet tub, high end frameless glass, second high end enclosure/tub for master, rain shower and plus jets | 14000 | 30 | 26022.5 | 20870 | 0
Trim, and Window Treatments | high end crown molding ($8 sqft), motorized blinds on windows |  | 300 | 1859.8 | 831.3714 | 585.98
Lighting | very high end lighting above mirrors, expensive modern chandilier in center of room, two lights per shower | 3000 |  | 6000 | 3000 | 2250
Toilet and bidet | very high end toilet with special features and bidet fucntionality, private toilet for master and regular | 7000 |  | 7000 | 7000 | 6000
|  |  | Platinum Total | 81247.825 | 54727.0929 | 24431.6467
|  |  | bronze countertop sqft | Default | Size as selected | Angles and Floor Heights Change
| Kitchen |  | 60 | 16x12, 6x3 island | 15.5
Bronze |  | Fixed | sqft | 210 | 210
Cabinets and Pantry | Big Box Store Kitchen Designer, Kraftmaid basic rectangular base/wall cabinets, soft close drawers/doors. Pantry - 36" wide basic shelving with folding door access, $5 average pull costs | 16985 | 36.5 | 16985 | 16985 | 16985 |  | 105 | 0.5
Appliances | GE Stainless Steel or Samsung level 1, Includes 36" Fridge, 30" Range, range hood Microwave, and Dishwasher, regular disposal | 3300 | 4 | 3300 | 3300 | 3300 |  | 189 | 0.9
Countertops | L1 Granite, L1 Butcher Block | 2100 | 3.871 | 2100 | 2100 | 2100
Sinks/Faucets | Moen stainless steel drop in 25" single basin sink, single stainless steel pull out faucet | 300 | 1 | 300 | 300 | 300
Walls, Ceiling, Trim, Window Treatments | Paint wall/ceiling | 0 | 0 | 0 | 0 | 0
Lighting | Recessed lights based on sqft of home, 2 pendant lights for $50 per light | 700 | 2 | 700 | 700 | 700
|  |  | Bronze Total | 23385 | 23385 | 23385
Silver
Cabinets and Pantry | Speciality Store Designer/Supplier, Dura Supreme or Wellborn semi-custom standard sizes/shapes, Pantry - 48" wide upgraded door, $11 average pull cost | 22321 | 50.1 | 22321 | 22321 | 22321
Appliances | GE Profile, Samsung Level 2, Includes 36" Fridge, Range, range hood, Microwave, and Dishwasher, quiter disposal | 4950 | 5 | 4950 | 4950 | 4950
Countertops | Level 3 Granite, Level 3 Butcher Block, Level 1 Marble, Quart/Silestone, Concrete, Recycled glass | 3900 | 5.53 | 3900 | 3900 | 3900
Sinks/Faucets | Moen Stainless steel undermount 32" double/single, $450 faucet/soap dispenser allowance | 850 | 1 | 850 | 850 | 850
Walls, Ceiling, Trim, Window Treatments | Paint, level 3 tile backsplash behind oven under hood and under all uppers ($8 a sqft tile, $13 total in materials, $1k tile labor) | 1650 | 0 | 1650 | 1650 | 1650
Lighting | Recessed lights based on sqft of home, $150 per pendant light, undercabinet lighting | 1300 | 3 | 1300 | 1300 | 1300
|  |  | Silver Total | 34971 | 34971 | 34971
Gold
Cabinets and Pantry | Specialty Store Designer/Supplier, Fieldstone semi-custom with multiple advanced size/style drawers/cabinets, Pantry - 6x8' walk-in pantry with built-in shelving, $30 average pull cost | 30980 | 68 | 30980 | 30980 | 30980
Appliances | Thermador, 48" Fridge, 48" Range (or Stove Top and double Wall Oven), Range Hood, Microwave, Dishwasher, and Below Counter Beverage/Wine Fridge, very quite disposal | 32012 |  | 32012 | 32012 | 32012
Countertops | Level 4 Granite, Butcher Block, Level 3 Marble, Quart / Silestone, Soapstone, Concrete, Recycled Glass, Level 1 stainless steel | 7680 | 8.8479 | 7680 | 7680 | 7680
Sinks/Faucets | 2 sinks - $2,500 allowance, Faucets/Soap Dispenser - 2 Moen motion sensor, or $1500 allowance | 4000 | 3 | 4000 | 4000 | 4000
Walls, Ceiling, Trim, Window Treatments | Level 4 tile backsplash under all wall cabinets and behind oven, custom trim/soffit to finish ceiling, coffered ceiling | 6361 | 5 | 6361 | 6361 | 6361
Lighting | Designer Recessed lights based on sqft of home, $300 per pendant light, undercabinet lighting | 4000 | 5 | 4000 | 4000 | 4000
|  |  | Gold Total | 85033 | 85033 | 85033
Platinum
Cabinets and Pantry | Speciality Store Designer/Supplier, custom Fieldstone cherry cabinets with advanced size/style drawers/cabinets, Pantry - cabinet plus 6x8' walk-in with custom built-ins, $80 average pull cost | 46880 | 99 | 46880 | 46880 | 46880
Appliances | Subzero and Wolf or equivalent, Includes 48" Fridge, 48" Range (or Stove Top and Double Wall Ovens), Range Hood, Microwave, 2 Dishwashers, Below Counter Beverage/Wine fridge and Two Below Counter Fridge Drawers (or Replace Below Counter Beverage Fridge and Fridge Drawers with Tall Beverage/Wine fridge) | 43460 |  | 43460 | 43460 | 43460
Countertops | Level 5 Granite, Marble, Butcher Block, Quart / Silestone, Soapstone, Concrete, Stainless Steel, Recyled Glass, Leve 3 Zinc | 16800 | 15.4839 | 16800 | 16800 | 16800
Sinks/Faucets | 2 Sinks - $5,000 allowance, 2 faucets, $4,000 allowance | 9000 | 5 | 9000 | 9000 | 9000
Walls, Ceiling, Trim, Window Treatments | Level 5 backsplash below cabinets, custom beams/ceiling with $10,000 allowance installed, manual window treatments | 11312.5 | 20 | 11312.5 | 11312.5 | 11312.5
Lighting | Desginer Recessed lights based on sqft of home, $600 per pendant light, undercabinet lighting | 5300 | 10 | 5300 | 5300 | 5300
|  |  | Platinum Total | 132752.5 | 132752.5 | 132752.5
|  |  |  | Default | Size as selected | Angles and Floor Heights Change
| Main Living Area |  |  |  | 0.045
Bronze |  |  | sqft | 325 | 325
Walls and Wall Trim | Painted walls |  | 0 | 0 | 0 | 0
Ceiling | Ceiling Paint, no crown |  | 0 | 0 | 0 | 0
Window Treatments | None |  | 0 | 0 | 0 | 0
Lighting | $100-$200 fixture allowance for lighting (small to big house) (assumes 1 or 2 surface mounted lights) | 100 | 0.17 | 100 | 155.25 | 155.25
Fireplace and Surround | Basic fireplace with tile surround (level 1 only immediately surrounding fireplace) | 1500 | 0 | 1500 | 1500 | 1500
|  |  | Bronze Total | 1600 | 1655.25 | 1655.25
Silver
Walls and Wall Trim | Different color painted walls | 50 | 0 | 50 | 50 | 50
Ceiling Trim | ceiling paint with crown |  | 1.5 | 487.5 | 487.5 | 487.5
Window Treatments | none |  | 0 | 0 | 0 | 0
Lighting | one to two light/fans and 4-8 recessed lights | 650 | 1.1 | 650 | 1007.5 | 1007.5
Fireplace and Surround | upgrade fireplace with upgrade tile or basic stone surround (tile/stone around, but not up to ceiling | 2500 | 0 | 2500 | 2500 | 2500
|  |  | Silver Total | 3687.5 | 4045 | 4045
Gold
Walls and Wall Trim | One feature wall of stone/wood, up to 15-25' wide (small to large house), wainscoating |  | 8.6 | 2795 | 2795 | 2795
Ceiling | coffered or tray ceiling with crown |  | 10 | 3250 | 3250 | 3250
Window Treatments | Manul Blinds |  | 2.5 | 812.5 | 812.5 | 812.5
Lighting | one signature light fixture, one to two lights/fans, 4-8 recessed lights | 1600 | 1.3 | 1600 | 2022.5 | 2022.5
Fireplace and Surround | high end fireplace with stone surround up to ceiling | 6418 |  | 6418 | 6418 | 6418
|  |  | Gold Total | 14875.5 | 15298 | 15298
Platinum | [5 empty] | *
Walls and Wall Trim | One feature wall of stone/wood, up to 15-25' wide (small to large house), wainscoating |  | 16.4 | 5330 | 5330 | 5330
Ceiling | wood tongue and groove with beams or very high end coffered |  | 8 | 2600 | 2600 | 2600
Window Treatments | Motorized Blinds |  | 5 | 1625 | 1625 | 1625
Lighting | one signature light fixture, one to two lights/fans, 4-8 recessed lights, accent led/rope lighting | 3100 | 2 | 3100 | 3750 | 3750
Fireplace and Surround | very high end fireplace with very high end two sided stone surround | 13888 |  | 13888 | 13888 | 13888
|  |  | Platinum Total | 26543 | 27193 | 27193
|  |  |  | Default | Size as selected | Angles and Floor Heights Change
| Laundry Room |  |  |  | 0.015
Bronze |  |  | sqft | 60 | 60
Washer and Dryer | Whirpool WTW4850HW washer and WED4850HW Dryer, or equivalent | 1000 |  | 1000 | 1000 | 1000 |  | Laundry Room Light Quanity
Cabinets | none |  | 0 | 0 | 0 | 0 |  | package | number of lights lookup based on package | size
Countertop | none |  | 0 | 0 | 0 | 0 |  | Bronze | 1 | 1
Sink and faucet | none |  | 0 | 0 | 0 | 0 |  | Gold | 7 | 7
Walls and Ceiling | Ceiling Paint, no crown, Painted walls |  | 0 | 0 | 0 | 0 |  | Platinum | 8 | 8
Floor | Level 1 tile | 400 |  | 400 | 400 | 400 |  | Silver | 2 | 2
Lighting | surfaced mounted light | 100 |  | 100 | 100 | 100
|  |  | Bronze Total | 1500 | 1500 | 1500 |  |  | Total Lights | 1
Silver
Washer and Dryer | Samsung WF45R6100AP washer and Samsun DVE45R6100P dryer or equivalent | 1500 |  | 1500 | 1500 | 1500
Cabinets | 6-10 linear feet of basic painted lower and upper cabinets | 2900 | 11 | 2900 | 3560 | 3560
Countertop | 6-10 linear feet of level 1 granite |  | 7 | 420 | 420 | 420
Sink and faucet | Moen stainless steel drop in 25" single basin sink, single stainless steel pull out faucet | 300 | 1 | 300 | 360 | 360
Walls and Ceiling | Ceiling Paint, no crown, Painted walls |  |  | 0 | 0 | 0
Floor | Level 2 tile - $4 sqft tile, $1 other materials, $10 sqft labor |  | 15 | 900 | 900 | 900
Lighting | 2 upgraded surface mounted light | 300 | 2 | 300 | 420 | 420
|  |  | Silver Total | 6320 | 7160 | 7160
Gold
Washer and Dryer | Whirlpool WFW9620HBK washer and WED9620HBK dryer | 3000 |  | 3000 | 3000 | 3000
Cabinets | 10-15 linear feet of upgraded lower and upper cabinets | 11000 | 20 | 11000 | 12200 | 12200
Countertop | 10-15 linear feet of level 3 granite | 1000 | 3.5 | 1000 | 1210 | 1210
Sink and faucet | Moen Stainless steel undermount 32" double/single, $450 faucet/soap dispenser allowance | 850 | 1 | 850 | 910 | 910
Walls and Ceiling | Ceiling Paint, crown on ceiling, Painted walls, level 3 tile backsplash on half of countertop | 600 | 1 | 600 | 660 | 660
Floor | Level 3 tile - $8 sqft tile, $1 other materials, $12 sqft labor |  | 21 | 1260 | 1260 | 1260
Lighting | recessed lighting and under cabinet lighting | 1000 | 7 | 1000 | 1420 | 1420
|  |  | Gold Total | 18710 | 20660 | 20660
Platinum | [5 empty] | *
Washer and Dryer | 2 each Whirlpool WFW9620HBK washer and WED9620HBK dryer | 7100 |  | 7100 | 7100 | 7100
Cabinets | 10-15 linear feet of high end lower and upper cabinets | 16500 | 38 | 16500 | 18780 | 18780
Countertop | 10-15 linear feet of level 5 granite | 1500 | 5 | 1500 | 1800 | 1800
Sink and faucet | 1 sink - $1500 allowance, Faucets/Soap Dispenser - 1 Moen motion sensor, or $800 allowance | 2300 | 3 | 2300 | 2480 | 2480
Walls and Ceiling | Ceiling Paint, upgraded crown, Painted walls, level 5 tile or level 3 stone on half of walls | 3900 | 13 | 3900 | 4680 | 4680
Floor | Level 4 tile - $12 sqft tile, $1 other materials, $12 sqft labor |  | 25 | 1500 | 1500 | 1500
Lighting | recessed lighting, under cabinet lighting, and 1-2 chandeliers | 1650 | 10 | 1650 | 2250 | 2250
|  |  | Platinum Total | 34450 | 38590 | 38590
|  |  |  | Default | Size as selected | Angles and Floor Heights Change
| Additional Laundry Room |  |  |  | 0.015
Bronze |  |  | sqft | 60 | 60
Washer and Dryer | Whirpool WTW4850HW washer and WED4850HW Dryer, or equivalent | 1000 |  | 1000 | 1000 | 1000 |  | Additional Laundry Room Light Quanity
Cabinets | none |  | 0 | 0 | 0 | 0 |  | package | number of lights lookup based on package | size
Countertop | none |  | 0 | 0 | 0 | 0 |  | Bronze | 1 | 1
Sink and faucet | none |  | 0 | 0 | 0 | 0 |  | Gold | 7 | 7
Walls and Ceiling | Ceiling Paint, no crown, Painted walls |  | 0 | 0 | 0 | 0 |  | Platinum | 8 | 8
Floor | Level 1 tile | 400 |  | 400 | 400 | 400 |  | Silver | 2 | 2
Lighting | surfaced mounted light | 100 |  | 100 | 100 | 100
|  |  | Bronze Total | 1500 | 1500 | 1500 |  |  | Total Lights | 0
Silver
Washer and Dryer | Samsung WF45R6100AP washer and Samsun DVE45R6100P dryer or equivalent | 1500 |  | 1500 | 1500 | 1500
Cabinets | 6-10 linear feet of basic painted lower and upper cabinets | 1900 | 11 | 1900 | 2560 | 2560
Countertop | 6-10 linear feet of level 1 granite |  | 7 | 420 | 420 | 420
Sink and faucet | Moen stainless steel drop in 25" single basin sink, single stainless steel pull out faucet | 300 | 1 | 300 | 360 | 360
Walls and Ceiling | Ceiling Paint, no crown, Painted walls |  |  | 0 | 0 | 0
Floor | Level 2 tile - $4 sqft tile, $1 other materials, $10 sqft labor |  | 15 | 900 | 900 | 900
Lighting | 2 upgraded surface mounted light | 300 | 2 | 300 | 420 | 420
|  |  | Silver Total | 5320 | 6160 | 6160
Gold
Washer and Dryer | Whirlpool WFW9620HBK washer and WED9620HBK dryer | 3000 |  | 3000 | 3000 | 3000
Cabinets | 10-15 linear feet of upgraded lower and upper cabinets | 6000 | 20 | 6000 | 7200 | 7200
Countertop | 10-15 linear feet of level 3 granite | 1000 | 3.5 | 1000 | 1210 | 1210
Sink and faucet | Moen Stainless steel undermount 32" double/single, $450 faucet/soap dispenser allowance | 850 | 1 | 850 | 910 | 910
Walls and Ceiling | Ceiling Paint, crown on ceiling, Painted walls, level 3 tile backsplash on half of countertop | 600 | 1 | 600 | 660 | 660
Floor | Level 3 tile - $8 sqft tile, $1 other materials, $12 sqft labor |  | 21 | 1260 | 1260 | 1260
Lighting | recessed lighting and under cabinet lighting | 1000 | 7 | 1000 | 1420 | 1420
|  |  | Gold Total | 13710 | 15660 | 15660
Platinum | [5 empty] | *
Washer and Dryer | 2 each Whirlpool WFW9620HBK washer and WED9620HBK dryer | 6800 |  | 6800 | 6800 | 6800
Cabinets | 10-15 linear feet of high end lower and upper cabinets | 11500 | 38 | 11500 | 13780 | 13780
Countertop | 10-15 linear feet of level 5 granite | 1500 | 5 | 1500 | 1800 | 1800
Sink and faucet | 1 sink - $1500 allowance, Faucets/Soap Dispenser - 1 Moen motion sensor, or $800 allowance | 2300 | 3 | 2300 | 2480 | 2480
Walls and Ceiling | Ceiling Paint, upgraded crown, Painted walls, level 5 tile or level 3 stone on half of walls, upgraded baseboards | 3900 | 13 | 3900 | 4680 | 4680
Floor | Level 4 tile - $12 sqft tile, $1 other materials, $12 sqft labor |  | 25 | 1500 | 1500 | 1500
Lighting | recessed lighting, under cabinet lighting, and 1-2 chandeliers | 1650 | 10 | 1650 | 2250 | 2250
|  |  | Platinum Total | 29150 | 33290 | 33290
|  |  |  | Default | Size as selected | Angles and Floor Heights Change
| Dining Room |  |  |  | 0.024
Bronze |  |  | sqft | 154 | 154 |  |  | Dining Room Light Quantity
Walls and Wall Trim | Painted walls |  | 0 | 0 | 0 | 0 |  | package | number of lights lookup based on package | size
Ceiling | Ceiling Paint, no crown |  | 0 | 0 | 0 | 0 |  | Bronze | 1 | 1
Lighting | Chandelier - $400 allowance | 400 |  | 400 | 400 | 400 |  | Gold | 5 | 5
Fireplace | none | [6 empty] | Platinum | 6 | 6
|  |  | Bronze Total | 400 | 400 | 400 |  | Silver | 2 | 2
Silver
Walls and Wall Trim | Different color painted walls wth standard wainscoating chair rail molding, standard built-in shelving | 1000 | 5 | 1770 | 1770 | 1770 |  |  | Total Lights | 0
Ceiling | ceiling paint with crown or tray ceiling |  | 1.5 | 231 | 231 | 231
Lighting | Chandelier - $700 allowance plus 4-8 recessed lights | 1200 | 3.2468 | 1200 | 1700 | 1700
Fireplace | none
|  |  | Silver Total | 3201 | 3701 | 3701
Gold
Walls and Wall Trim | feature wall of stone/wood (14-18 long wall in small to large house) or combined with built-ins, or wall paper all walls, wainscoating |  | 13 | 2002 | 2002 | 2002
Ceiling | coffered or tray ceiling with crown |  | 10 | 1540 | 1540 | 1540
Lighting | one signature light fixture, 4-8 recessed lights | 1700 | 3.2468 | 1700 | 2200 | 2200
Fireplace | high end fireplace with stone surround up to ceiling | 6418 |  | 6418 | 6418 | 6418
|  |  | Gold Total | 11660 | 12160 | 12160
Platinum | [5 empty] | *
Walls and Wall Trim | feature wall of stone/wood, (14-18 long wall in small to large house) or combined with built-ins, or wall paper all walls wainscoating |  | 26.4 | 4065.6 | 4065.6 | 4065.6
Ceiling | wood tongue and groove with beams or very high end coffered |  | 8 | 1232 | 1232 | 1232
Lighting | one signature light fixture, 4-8 recessed lights, accent led/rope lighting | 4000 | 6.4935 | 4000 | 5000 | 5000
Fireplace | very high end fireplace with great surround | 11512 |  | 11512 | 11512 | 11512
|  |  | Platinum Total | 20809.6 | 21809.6 | 21809.6
|  |  |  | Default | Size as selected | Angles and Floor Heights Change
| Additional Family/Living |  |  |  | 0.024
Bronze |  |  | sqft | 250 | 250
Walls and Wall Trim | Painted walls |  | 0 | 0 | 0 | 0
Ceiling | Ceiling Paint, no crown |  | 0 | 0 | 0 | 0 |  | Additional Family/Living Light Quantity
Lighting | Basic Ceiling Mounted Fixture, $100 allowance | 100 |  | 100 | 100 | 100 |  | package | number of lights lookup based on package | size
Flooring | assume it is included in flooring package |  | 0 | 0 | 0 | 0 |  | Bronze | 1 | 1
Fireplace | none | [6 empty] | Gold | 6 | 6
|  |  | Bronze Total | 100 | 100 | 100 |  | Platinum | 7 | 7
Silver | [7 empty] | Silver | 2 | 2
Walls and Wall Trim | Different color painted walls wth basic chair rail molding | 50 | 1 | 300 | 300 | 300
Ceiling | ceiling paint with crown |  | 1.5 | 375 | 375 | 375 |  |  | Total Lights | 0
Lighting | 1-2 basic fan lights | 200 | 1 | 200 | 450 | 450
Flooring | assume it is included in flooring package |  | 0 | 0 | 0 | 0
Fireplace | none
|  |  | Silver Total | 875 | 1125 | 1125
Gold
Walls and Wall Trim | feature wall of stone/wood (15-25 long wall in small to large house) or combined with built-ins, or wall paper all walls, wainscoating |  | 9.9 | 2475 | 2475 | 2475
Ceiling | coffered or tray ceiling with crown |  | 10 | 2500 | 2500 | 2500
Lighting | one signature light fixture, one to two lights/fans, 4-8 recessed lights | 1600 | 3.2 | 1600 | 2400 | 2400
Flooring | assume it is included in flooring package |  | 0 | 0 | 0 | 0
Fireplace | high end fireplace with stone surround up to ceiling | 6418 |  | 6418 | 6418 | 6418
|  |  | Gold Total | 12993 | 13793 | 13793
Platinum | [5 empty] | *
Walls and Wall Trim | feature wall of stone/wood, (15-25 long wall in small to large house) or combined with built-ins, or wall paper all walls wainscoating |  | 19.5 | 4875 | 4875 | 4875
Ceiling | wood tongue and groove with beams or very high end coffered |  | 8 | 2000 | 2000 | 2000
Lighting | one signature light fixture, one to two lights/fans, 4-8 recessed lights, accent led/rope lighting | 3100 | 6 | 3100 | 4600 | 4600
Flooring | assume it is included in flooring package |  | 0 | 0 | 0 | 0
Fireplace | very high end fireplace with great surround | 11512 |  | 11512 | 11512 | 11512
|  |  | Platinum Total | 21487 | 22987 | 22987
|  |  |  | Default | Size as selected | Angles and Floor Heights Change
| Office |  |  |  | 0.04
Bronze |  |  | sqft | 100 | 100
Walls and Wall Trim | Painted walls |  | 0 | 0 | 0 | 0
Ceiling | Ceiling Paint, no crown |  | 0 | 0 | 0 | 0 |  | Office Light Quantity
Lighting | Basic Ceiling Mounted Fixture, $100 allowance | 100 |  | 100 | 100 | 100 |  | package | number of lights lookup based on package | size
Flooring | Level 2 carpet |  | 2.8 | 280 | 280 | 280 |  | Bronze | 1 | 1
Fireplace | none | [6 empty] | Gold | 5 | 5
Entry Door | Basic hollowcore | 150 |  | 150 | 150 | 150 |  | Platinum | 7 | 7
Sound Insulation | none | [6 empty] | Silver | 2 | 2
|  |  | Bronze Total | 530 | 530 | 530
Silver | [8 empty] | Total Lights | 0
Walls and Wall Trim | Different color painted walls wth basic chair rail molding | 50 | 1 | 150 | 150 | 150
Ceiling | ceiling paint with crown |  | 1.5 | 150 | 150 | 150
Lighting | Standard Light Fan plust 4 recessed lights | 700 |  | 700 | 700 | 700
Flooring | engineereed wood or level 2 hardwood |  | 9 | 900 | 900 | 900
Fireplace | none
Entry Door | Double Door with office look | 1000 |  | 1000 | 1000 | 1000
Sound Insulation | none
|  |  | Silver Total | 2900 | 1900 | 1900
Gold
Walls and Wall Trim | 10-18 feet of built-ins, wallaper or other wall feature |  | 45 | 4500 | 4500 | 4500
Ceiling | coffered or tray ceiling with crown |  | 10 | 1000 | 1000 | 1000
Lighting | one signature light fixture, 4-8 recessed lights | 1300 | 5 | 1300 | 1800 | 1800
Flooring | Level 3 wood |  | 13 | 1300 | 1300 | 1300
Fireplace | none
Entry Door | high end double door | 3000 |  | 3000 | 3000 | 3000
Sound Insulation | quiet |  | 10 | 1000 | 1000 | 1000
|  |  | Gold Total | 12100 | 8600 | 8600
Platinum | [5 empty] | *
Walls and Wall Trim | 10-18 feet of high end built-ins, wallaper or other wall feature |  | 90 | 9000 | 9000 | 9000
Ceiling | wood tongue and groove with beams or very high end coffered |  | 10 | 1000 | 1000 | 1000
Lighting | one signature light fixture, 4-8 recessed lights, accent led/rope lighting | 1800 | 10 | 1800 | 2800 | 2800
Flooring | Level 5 solid wood |  | 24.5 | 2450 | 2450 | 2450
Fireplace | high end fire place with high end surround | 6418 |  | 6418 | 6418 | 6418
Entry Door | very high end entry door | 5000 |  | 5000 | 5000 | 5000
Sound Insulation | virtually silent |  | 30 | 3000 | 3000 | 3000
|  |  | Platinum Total | 28668 | 21668 | 21668
|  |  |  | Default | Size as selected | Angles and Floor Heights Change
| Sun Room |  |  |  | 0.06
Bronze |  |  | sqft | 154 | 154
Walls, Wall Trim, Windows | Added Windows | 4000 | 8 | 4000 | 5232 | 5232
Ceiling | Ceiling Paint, no crown |  | 0 | 0 | 0 | 0 |  | Sun Room Light Quantity
Lighting | Basic Ceiling Mounted Fixture, $100 allowance | 100 |  | 100 | 100 | 100 |  | package | number of lights lookup based on package | size
Flooring | Level 2 carpet |  | 2.8 | 431.2 | 431.2 | 431.2 |  | Bronze | 1 | 1
Fireplace | none | [6 empty] | Gold | 7 | 7
|  |  | Bronze Total | 4531.2 | 5763.2 | 5763.2 |  | Platinum | 7 | 7
Silver | [7 empty] | Silver | 2 | 2
Walls, Wall Trim, Windows | Added larger windows and some basic built-ins | 4850 | 10 | 4850 | 6390 | 6390
Ceiling | ceiling paint with crown |  | 1.5 | 231 | 231 | 231 |  |  | Total Lights | 0
Lighting | 1 Fan/Light and 4 recessed lights | 700 | 0.4 | 700 | 761.6 | 761.6
Flooring | level 2 solid wood (oak) |  | 9 | 1386 | 1386 | 1386
Fireplace | none
|  |  | Silver Total | 7167 | 8768.6 | 8768.6
Gold
Walls, Wall Trim, Windows | Added larger windows and a feature wall. Feature wall can include built-ins | 5650 | 12 | 5650 | 7498 | 7498
Ceiling | Wood tongue and groove |  | 7 | 1078 | 1078 | 1078
Lighting | 1-2 signature light fixtures, 4-8 recessed lights, accent led/rope lighting | 1550 | 3 | 1550 | 2012 | 2012
Flooring | level 2 tile or level 3 wood |  | 13 | 2002 | 2002 | 2002
Fireplace | good fireplace with stone surround up to ceiling | 3918 |  | 3918 | 3918 | 3918
|  |  | Gold Total | 14198 | 16508 | 16508
Platinum | [5 empty] | *
Walls, Wall Trim, Windows | Very large windows and high end feature wall with built-ins | 6450 | 13 | 6450 | 8452 | 8452
Ceiling | wood tongue and groove with beams or very high end coffered |  | 8 | 1232 | 1232 | 1232
Lighting | 1-2 high end signature light fixtures, 4-8 recessed lights, upgraded accent led/rope lighting | 2600 | 5 | 2600 | 3370 | 3370
Flooring | Level 5 solid wood or level 4 tile |  | 25 | 3850 | 3850 | 3850
Fireplace | high end fireplace with great surround | 6512 |  | 6512 | 6512 | 6512
|  |  | Platinum Total | 20644 | 23416 | 23416
|  |  |  | Default | Size as selected | Angles and Floor Heights Change
| Breakfast Room |  |  |  | 0.02
Bronze |  |  | sqft | 100 | 100
Walls and Wall Trim | Painted walls |  |  | 0 | 0 | 0 |  | Breakfast Room Light Quantity
Ceiling | Ceiling Paint, no crown |  | 0 | 0 | 0 | 0 |  | package | number of lights lookup based on package | size
Lighting | Basic Ceiling Mounted Fixture, $100 allowance | 150 |  | 150 | 150 | 150 |  | Bronze | 1 | 1
[8 empty] | Gold | 5 | 5
Fireplace | none | [6 empty] | Platinum | 7 | 7
|  |  | Bronze Total | 150 | 150 | 150 |  | Silver | 2 | 2
Silver
Walls and Wall Trim | Different color painted walls, basic built-ins and basic chair rail molding | 50 | 10 | 1050 | 1050 | 1050 |  |  | Total Lights | 0
Ceiling | ceiling paint with crown |  | 1.5 | 150 | 150 | 150
Lighting | Basic Chandelier - $300 allowance | 350 |  | 350 | 350 | 350
Fireplace | none
|  |  | Silver Total | 1550 | 1550 | 1550
Gold
Walls and Wall Trim | feature wall of stone/wood (10-15 long wall in small to large house) or combined with built-ins, or wall paper all walls, wainscoating |  | 15.7 | 1570 | 1570 | 1570
Ceiling | coffered or tray ceiling with crown |  | 10 | 1000 | 1000 | 1000
Lighting | one signature light fixture, 4-8 recessed lights | 1350 | 5 | 1350 | 1850 | 1850
Fireplace | good fireplace with stone surround up to ceiling | 5634 |  | 5634 | 5634 | 5634
|  |  | Gold Total | 9554 | 10054 | 10054
Platinum | [5 empty] | *
Walls and Wall Trim | feature wall of high end stone/wood (10-15 long wall in small to large house) or combined with built-ins, or wall paper all walls, wainscoating |  | 26.5 | 2650 | 2650 | 2650
Ceiling | wood tongue and groove with beams or very high end coffered |  | 8 | 800 | 800 | 800
Lighting | one signature light fixture, 4-8 recessed lights, accent led/rope lighting | 2600 | 10 | 2600 | 3600 | 3600
Fireplace | high end fireplace with great surround | 11620 |  | 11620 | 11620 | 11620
|  |  | Platinum Total | 17670 | 18670 | 18670
|  |  |  | Default | Size as selected | Angles and Floor Heights Change
| Mud Room |  |  |  | 0.03
Bronze |  |  | sqft | 84 | 84
Washer and Dryer | none | 0 |  | 0 | 0 | 0 |  | Mud Room Light Quantity
Storage/Hangars | Painted white open storage 9-18 linear feet with 4-6 foot bench | 1200 | 5 | 1200 | 1620 | 1620 |  | package | number of lights lookup based on package | size
Countertop | none |  | 0 | 0 | 0 | 0 |  | Bronze | 1 | 1
Sink and faucet | none |  | 0 | 0 | 0 | 0 |  | Gold | 5 | 5
Walls and Ceiling | Ceiling Paint, no crown, Painted walls |  | 0 | 0 | 0 | 0 |  | Platinum | 8 | 8
Floor | Level 1 tile |  | 13 | 1092 | 1092 | 1092 |  | Silver | 2 | 2
Lighting | surfaced mounted light | 100 |  | 100 | 100 | 100
Shower/Tub | none | [7 empty] | Total Lights | 0
|  |  | Bronze Total | 2392 | 2812 | 2812
Silver
Washer and Dryer | none | 0 |  | 0 | 0 | 0
Storage/Hangars | Painted white open storage 9-18 linear feet with 4-6 foot bench, add upper cabinets and bottom drawers | 5100 | 11 | 5100 | 6024 | 6024
Countertop | none |  | 0 | 0 | 0 | 0
Sink and faucet | Basic Utility Sink with cabinet | 900 | 1 | 900 | 984 | 984
Walls and Ceiling | Ceiling Paint, no crown, Painted walls |  |  | 0 | 0 | 0
Floor | Level 2 tile or level 3 solid wood |  | 15 | 1260 | 1260 | 1260
Lighting | 1-2 Upgraded surface mounted light | 300 | 1.3 | 300 | 409.2 | 409.2
Shower/Tub | none
|  |  | Silver Total | 7560 | 8677.2 | 8677.2
Gold
Washer and Dryer | Samsung WF42H5200AP washer and Samsun DV42H5200EP dryer or equivalent | 2300 |  | 2300 | 2300 | 2300
Storage/Hangars | Painted white open storage 9-18 linear feet with 4-6 foot bench, custom upper cabinets and bottom drawers | 7500 | 30 | 7500 | 10020 | 10020
Countertop | 4-8 linear feet of level 3 granite | 400 | 1.8 | 400 | 551.2 | 551.2
Sink and faucet | Moen Stainless steel undermount 32" double/single, $450 faucet/soap dispenser allowance | 850 | 1 | 850 | 934 | 934
Walls and Ceiling | Ceiling Paint, crown on ceiling, Painted walls, level 3 tile backsplash countertop, upgraded baseboards | 560 | 2 | 560 | 728 | 728
Floor | Level 3 tile or Level 4 wood |  | 19 | 1596 | 1596 | 1596
Lighting | recessed lighting and under cabinet lighting | 775 | 3.4 | 775 | 1060.6 | 1060.6
Shower | 4x3 (5x3 for larger house) Level 2 tile shower with basic handheld fixture | 1760 | 0.5 | 1760 | 1802 | 1802
|  |  | Gold Total | 15741 | 18991.8 | 18991.8
Platinum | [5 empty] | *
Washer and Dryer | Whirlpool WFW97HEDBD washer and WED97HEDBD dryer | 3800 |  | 3800 | 3800 | 3800
Storage/Hangars | 10-15 linear feet of high end lower and upper cabinets with bench | 11500 | 38 | 11500 | 14692 | 14692
Countertop | 10-15 linear feet of level 5 granite | 1500 | 3.5 | 1500 | 1794 | 1794
Sink and faucet | 1 sink - $1500 allowance, Faucets/Soap Dispenser - 1 Moen motion sensor, or $800 allowance | 2300 | 3 | 2300 | 2552 | 2552
Walls and Ceiling | Ceiling Paint, upgraded crown, Painted walls, level 5 tile or level 3 stone on half of walls | 3900 | 13 | 3900 | 4992 | 4992
Floor | Level 5 tile or upgraded wood |  | 25 | 2100 | 2100 | 2100
Lighting | 6-12 recessed lighting, under cabinet lighting, and 1-2 chandeliers | 1650 | 7 | 1650 | 2238 | 2238
Shower | 5x3' level 4 tile with no glass | 3010 | 0 | 3010 | 3010 | 3010
|  |  | Platinum Total | 29760 | 35178 | 35178
|  |  |  | Default | Size as selected | Angles and Floor Heights Change
| Wine Cellar |  |  |  | 0.005
|  | 696 | bronze/silver size | 56 | 56
Bronze |  |  | gold/platinum size | 120 | 120
Temp/Humidity system | Through the wall cooling | 2000 | 7 | 2000 | 2000 | 2000 |  | Wine Cellar Light Quantity
Insulation Level | Basic batt insulation and sealing | 200 | 2 | 200 | 200 | 200 |  | package | number of lights lookup based on package | size
Walls | Painted green board | 300 | 2 | 300 | 300 | 300 |  | Bronze | 1 | 1
Ceiling | Painted green board | 30 | 0.5 | 30 | 30 | 30 |  | Gold | 7 | 7
Flooring | Polised Concrete or level 1 tile |  | 13 | 728 | 728 | 728 |  | Platinum | 8 | 8
Racking, Cabinetry, Countertops | Basic "off the shelf" wine racks, no cabinets or countertops | 1200 | 7 | 1200 | 1200 | 1200 |  | Silver | 4 | 4
Lighting | Basic surface mounted light | 100 |  | 100 | 100 | 100
Door | Basic insulated wood and glass door | 450 |  | 450 | 450 | 450 |  |  | Total Lights | 0
|  |  | Bronze Total | 5008 | 5008 | 5008
Silver
Temp/Humidity system | Through the wall cooling | 2000 | 7 | 2000 | 2000 | 2000
Insulation Level | Upgraded batt insulation and ceiling | 400 | 4 | 400 | 400 | 400
Walls | Painted green board | 300 | 2 | 300 | 300 | 300
Ceiling | Tongue and Groove Pine Ceiling |  | 7 | 392 | 392 | 392
Flooring | Level 2 tile or basic wood laminate |  | 15 | 1800 | 1800 | 1800
Racking, Cabinetry, Countertops | Custom installed "off the shelf" mid level racking, 36" floor cabinet, no countertop | 2500 | 40 | 2500 | 2500 | 2500
Lighting | 4 recessed lights | 500 | 500 | 500 | 500 | 500
Door | Upgraded insuulated wood and glass door | 2800 |  | 2800 | 2800 | 2800
|  |  | Silver Total | 10692 | 10692 | 10692
Gold
Temp/Humidity system | Split System Cooling | 5000 | 7 | 5000 | 5000 | 5000
Insulation Level | Spray Foam Insulation | 2000 | 4 | 2000 | 2000 | 2000
Walls | Leve 3 stone/brick or Level 3 tile or Level 3 wood (covering 1/3 of wall) | 1200 | 6 | 1200 | 1200 | 1200
Ceiling | Leve 3 stone/brick or Level 3 tile or Level 3 wood |  | 17 | 2040 | 2040 | 2040
Flooring | Level 4 tile or level 4 engineered wood |  | 23 | 2760 | 2760 | 2760
Racking, Cabinetry, Countertops | Custom upgraded wood racks and cabinets, plus level 4/3 granite/marble counter | 5000 | 40 | 5000 | 5000 | 5000
Lighting | 6-10 recessed lights plus one signature light | 1350 | 8 | 1350 | 1350 | 1350
Door | Basic Insulated Glass glass door or high end wood/glass door | 4000 |  | 4000 | 4000 | 4000
|  |  | Gold Total | 23350 | 23350 | 23350
Platinum
Temp/Humidity system | High end split system cooling | 7000 | 10 | 7000 | 7000 | 7000
Insulation Level | Spray Foam Insulation | 2000 | 4 | 2000 | 2000 | 2000
Walls | Leve 5 stone/brick or Level 5 tile or Level 5 wood (covering 1/3 of wall) | 2000 | 9 | 2000 | 2000 | 2000
Ceiling | Leve 5 stone/brick or Level 5 tile or Level 5 wood |  | 27 | 3240 | 3240 | 3240
Flooring | Level 5 tile or level 5 engineered wood or level 5 stone/brick |  | 28 | 3360 | 3360 | 3360
Racking, Cabinetry, Countertops | Custom high end racks, cabinets, and countertop | 7500 | 70 | 7500 | 7500 | 7500
Lighting | 6-10 recessed lights plus two high end signature lights | 2750 | 8 | 2750 | 2750 | 2750
Door | Full insulated glass wall with insulated door with 8-12 linear feet | 12000 | 80 | 12000 | 12000 | 12000
|  |  | Platinum Total | 39850 | 39850 | 39850
|  |  |  | Default | Size as selected | Angles and Floor Heights Change
| Theater |  |  |  | 0.045
|  | 696 | bronze/silver size | 144 | 144
Bronze |  |  | gold/platinum size | 144 | 144
Seating arrangement | Up to four levels |  | 4 | 576 | 576 | 576 |  | Theater Light Quantity
Sound Insulation | None | 0 | 0 | 0 | 0 | 0 |  | package | number of lights lookup based on package | size
Walls | Painted with basic trim | 0 | 2 | 288 | 288 | 288 |  | Bronze | 1 | 1
Ceiling | painted with basic trim | 0 | 2 | 288 | 288 | 288 |  | Gold | 12 | 12
Flooring | Silver Carpet |  | 2.8 | 403.2 | 403.2 | 403.2 |  | Platinum | 14 | 14
Wiring, Audio, and Video Components | In wall/ceiling wiring for 7.2 sound, projector/tv, and components, ceiilng mount ready, plus 5 wall/ceiling speakers | 1750 | 1 | 1750 | 1750 | 1750 |  | Silver | 7 | 7
Lighting | recessed lights | 600 | 2 | 600 | 888 | 888
|  |  | Bronze Total | 3905.2 | 4193.2 | 4193.2 |  |  | Total Lights | 0
Silver
Seating arrangement | Up to four levels |  | 4 | 576 | 576 | 576
Sound Insulation | none | 0 | 0 | 0 | 0 | 0
Walls | sound paneling or 4-6 decorative wall cavities to add interest to the walls, some built-ins and trim | 1430 | 20 | 4310 | 4310 | 4310
Ceiling | upgraded crown molding | 0 | 2 | 288 | 288 | 288
Flooring | upgraded carpet |  | 4 | 576 | 576 | 576
Wiring, Audio, and Video Components | wiring, 5.1 speakers, stereo, projector, screen | 6650 | 3 | 6650 | 6650 | 6650
Lighting | Recessed lighting + acccent or wall lighting | 1500 | 3 | 1500 | 1932 | 1932
|  |  | Silver Total | 13900 | 14332 | 14332
Gold
Seating arrangement | Up to four levels |  | 4 | 576 | 576 | 576
Sound Insulation | plus fiberglass insulation on two interior walls, ceilings/walls whisper clips, channels, 2 sheets of drywall, green glue, automatic door bottom and door gasket, solid core door | 2800 | 15 | 2800 | 2800 | 2800
Walls | upgraded 4-6 decorate wall cavities plus some sound paneling, some built-ins and trim | 1450 | 28 | 5482 | 5482 | 5482
Ceiling | ceiling to allow rope accept lighting plus crown molding | 0 | 3 | 432 | 432 | 432
Flooring | upgraded carpet |  | 4 | 576 | 576 | 576
Wiring, Audio, and Video Components | upgraded everything - wiring, 7.2, speakers, stereo, projector, screen | 18250 | 3 | 18250 | 18250 | 18250
Lighting | Wall lights, recessed lights, accent lighting | 1650 | 4 | 1650 | 2226 | 2226
|  |  | Gold Total | 29766 | 30342 | 30342
Platinum | [5 empty] | *
Seating arrangement | Up to four levels, seating included for 6-12 depending on size of house | 10000 | 75 | 10000 | 10000 | 10000
Sound Insulation | fiberglass insulation on two interior walls, ceilings/walls whisper clips, channels, 2 sheets of drywall, green glue, automatic door bottom and door gasket, solid core door | 2800 | 15 | 2800 | 2800 | 2800
Walls | Walls wrapped in custom fabric with custioning |  | 50 | 7200 | 7200 | 7200
Ceiling | night sky ceiling |  | 21 | 3024 | 3024 | 3024
Flooring | plush carpet |  | 10 | 1440 | 1440 | 1440
Wiring, Audio, and Video Components | high end system - wiring, 7.2, speakers, stereo, projector, screen | 36600 | 3 | 36600 | 36600 | 36600
Lighting | upgraded Wall lights and accent lighting, recessed lights | 3250 | 10 | 3250 | 4690 | 4690
|  |  | Platinum Total | 64314 | 65754 | 65754
|  |  |  | Default | Size as selected | Angles and Floor Heights Change
Garage
Bronze |  |  | sqft | 500 | 500
Floor | regular concrete |  |  | 0 | 0 | 0 |  | Garage Light Quantity
Walls, Stairs, Ceiling | drywall, paint, stairs with drywall wall and railing as necessary, drywall ceiling with paint | 550 |  | 0 | 550 | 550 |  | package | number of lights lookup based on package | size
Doors | single double door (plus single for 3 car, plus 2nd double for 4 car), no windows, no insulation, basic opener | 2000 |  | 0 | 2000 | 2000 |  | Bronze | 1 | 1
Storage | none |  |  | 0 | 0 | 0 |  | Gold | 2 | 2
Insulation | none |  |  | 0 | 0 | 0 |  | Platinum | 4 | 4
Heating/Cooling | none |  |  | 0 | 0 | 0 |  | Silver | 2 | 2
220V | none |  |  | 0 | 0 | 0
Sink |  |  |  | 0 | 0 | 0 |  |  | Total Lights | 1
Lighting | 1 basic light | 100 |  | 0 | 100 | 100
|  |  | Bronze Total | 0 | 2550 | 2650
Silver
Floor | regular concrete
Walls, Stairs, Ceiling | painted walls/ceiling, painted stairs with drywall wall and railing as necessary | 550 |  |  | 550 | 550
Doors | single doors, windows, wifi opener | 4400 |  |  | 4400 | 4400
Storage | none
Insulation | none
Heating/Cooling | none
220V | none
Sink | none
Lighting | Two basic lights | 200 |  |  | 200 | 200
|  |  | Silver Total | 0 | 4950 | 5150 |  | 2500 | 2875
Gold
Floor | Epoxy painted floor |  | 1.65 |  | 825 | 825
Walls, Stairs, Ceiling | painted walls/ceiling, painted stairs with drywall wall and railing as necessary | 550 |  |  | 550 | 550
Doors | single doors, wood look if desired, windows, wifi opener | 6000 |  |  | 6000 | 6000
Storage | Gladiator medium garage 26 piece package | 5170 |  |  | 5170 | 5170
Insulation | Batt Insulation to code |  | 0.5 |  | 250 | 250
Heating/Cooling | none
220V | none
Sink | none
Lighting | Two lights plus one for every space above 2 | 200 |  |  | 200 | 200
|  |  | Gold Total | 0 | 12795 | 12995
Platinum
Floor | floor tiles |  | 6.75 |  | 3375 | 3375
Walls, Stairs, Ceiling | painted walls/ceiling, wood or metal stairs, drywall wall and railing as necessary | 1050 |  |  | 1050 | 1050
Doors | single wood high end doors with wifi openers | 10000 |  |  | 10000 | 10000
Storage | Gladiator Premier Makeover 37-Piece Package | 8886.74 |  |  | 8886.74 | 8886.74
Insulation | Batt Insulation to code |  | 0.5 |  | 250 | 250
Heating/Cooling | heated/cooled space from central system |  | 2 |  | 1000 | 1000
220V | one 220v outlet | 500 |  |  | 500 | 500
Sink | utility sink | 1050 |  |  | 1050 | 1050
Lighting | Four lights plus two for every space above 2 | 400 |  |  | 400 | 400
|  |  | Platinum Total | 0 | 26111.74 | 26511.74
|  |  | Default | Total | Main Area Size | Angles and Floor Heights Change
| Flooring for Main living areas, kitchen, dining, powder room, and breakfast room (if selected) & non-rooms |  | 643.72 | 1034.55 | 1034.55
Bronze |  |  | sqft
Floor | Carpet - up to $4 sqft intalled |  | 4 | 2574.88 | 4138.2 | 4138.2
|  |  | Bronze Total | 2574.88 | 4138.2 | 4138.2
Silver
Floor | Pre-finished level 2 engineered or level 2 hardwood - $5 materials, $4 labor |  | 9 | 5793.48 | 9310.95 | 9310.95
|  |  | Silver Total | 5793.48 | 9310.95 | 9310.95
Gold
Floor | Finished in place level 3 hardwood, $15 wood installed, $4 tile (+1 for materials and 10 for labor) |  | 15 | 9655.8 | 15518.25 | 15518.25
|  |  | Gold Total | 9655.8 | 15518.25 | 15518.25
Platinum
Floor | Finished in place exotic hardwood, or exotic pre-finished $17.5 materials, $4 labor |  | 21.5 | 13839.98 | 22242.825 | 22242.825
|  |  | Platinum Total | 13839.98 | 22242.825 | 22242.825
|  |  |  | Default | Size as selected | Angles and Floor Heights Change
Finished Basement
Bronze |  |  | sqft |  | 0
Walls and Wall Trim | painted walls (framing, drywall, and pain included in attribute selection) |  | 0 |  | 0 | 0
Ceiling | Ceiling Paint, no crown |  | 0 |  | 0 | 0 |  | Finished Basement Light Quantity
Lighting | assumes $75 with fixture, .0045 lights per sqft |  | 0.3375 |  | 0 | 0 |  | package | number of lights lookup based on package | size
Flooring | basic carpet |  | 2 |  | 0 | 0 |  | Bronze | 0 | 0
Fireplace | none | [6 empty] | Gold | 1 | 1
Wet Bar | none | [6 empty] | Platinum | 1 | 1
|  |  | Bronze Total | 0 | 0 | 0 |  | Silver | 0 | 0
Silver
Walls and Wall Trim | Different color painted walls | 50 | 0 |  | 50 | 50 |  |  | Total Lights | 0
Ceiling | ceiling paint with crown |  | 0.75 |  | 0 | 0
Lighting | Change to recessed lights, double amount of lights |  | 1.125 |  | 0 | 0
Flooring | upgraded carpet |  | 2.8 |  | 0 | 0
Fireplace | none
Wet Bar | Floor cabinets, level 1 granite, basic sink and faucet, beverage fridge, painted back wall | 2950 | 0.4 |  | 2950 | 2950
|  |  | Silver Total | 0 | 3000 | 3000
Gold
Walls and Wall Trim | feature wall of stone/wood (15-25 long wall in small to large basement) or combined with built-ins, or wall paper all walls |  | 0.9 |  | 0 | 0
Ceiling | ceiling pain with upgraded crown |  | 3 |  | 0 | 0
Lighting | one signature light fixture, lights/fans - one per 1000 sqft, three times as many recessed as bronze | 800 | 1.9875 |  | 800 | 800
Flooring | level 3 engineered wood |  | 9.5 |  | 0 | 0
Fireplace | upgraded fireplace with stone surround up to ceiling | 3918 |  |  | 3918 | 3918
Wet Bar | Upgraded cabinets, level 3 granite, undermount and upgraded faucet, upgraded fridge, ice maker, stone back wall, floating shelves, disposal | 8050 | 0.6 |  | 8050 | 8050
|  |  | Gold Total | 0 | 12768 | 12768
Platinum
Walls and Wall Trim | feature wall of stone/wood, (15-25 long wall in small to large house) or combined with built-ins, or wall paper all walls wainscoating |  | 0.9 |  | 0 | 0
Ceiling | wood tongue and groove with beams or very high end coffered |  | 8 |  | 0 | 0
Lighting | one high end light fixture, upgraded lights/fans 1 per 1000 sqft, three times as many recessed as bronze | 1500 | 2.2875 |  | 1500 | 1500
Flooring | level 5 engineered wood |  | 16.5 |  | 0 | 0
Fireplace | high end fireplace with great surround | 7012 |  |  | 7012 | 7012
Wet Bar | Upgraded cabinets, level 4 marble, high end sink/faucet, subzero fridge, high end ice maker, high end stone back wall, floating shelves, shelve lighting | 13250 | 1 |  | 13250 | 13250
|  |  | Platinum Total | 0 | 21762 | 21762
|  |  |  | Default | Size as selected | Angles and Floor Heights Change
Unfinished basement
Bronze |  |  | sqft |  | 899.5
Floor | Bare Concrete |  |  |  | 0 | 0
Walls and Ceiling | Only framing for structural walls and exterior walls, minimum insulation |  | 2 |  | 1799 | 1799
Bath rough-in | none |  |  |  | 0 | 0 |  | Unfinished Basement Light Quantity
Wet Bar-in Rough-In | none |  |  |  | 0 | 0 |  | package | number of lights lookup based on package | size
HVAC | none | [6 empty] | Bronze | 4 | 4
|  |  | Bronze Total | 0 | 1799 | 1799 |  | Gold | 4 | 4
Silver | [7 empty] | Platinum | 4 | 4
Floor | Bare Concrete |  |  |  | 0 | 0 |  | Silver | 4 | 4
Walls and Ceiling | Only framing for structural walls and exterior walls, Insulation to match upper two floors |  | 2 |  | 1799 | 1799
Bath rough-in | none |  |  |  | 0 | 0 |  |  | Total Lights | 4
Wet Bar-in Rough-In | none |  |  |  | 0 | 0
HVAC | HVAC unit sized for future use, but ducts not run |  | 0.75 |  | 674.625 | 674.625
|  |  | Silver Total | 0 | 2473.625 | 2473.625
Gold
Floor | Bare Concrete |  |  |  | 0 | 0
Walls and Ceiling | All walls framed for planned layout, insulation to match upper two floors |  | 2.75 |  | 2473.625 | 2473.625
Bath rough-in | Bathroom roughed in for tub and one sink | 1400 |  |  | 1400 | 1400
Wet Bar-in Rough-In | none |  |  |  | 0 | 0
HVAC | HVAC sized for basement and ducts run to framed rooms |  | 1.5 |  | 1349.25 | 1349.25
|  |  | Gold Total | 0 | 5222.875 | 5222.875
Platinum | [5 empty] | *
Floor | Bare Concrete |  |  |  | 0 | 0
Walls and Ceiling | All walls framed for planned layout, insulation to match upper two floors |  | 2.75 |  | 2473.625 | 2473.625
Bath rough-in | Bathroom roughed in for tub and two sinks | 1600 |  |  | 1600 | 1600
Wet Bar-in Rough-In | Wet bar rough-in for sink, dishwasher and ice maker | 1300 |  |  | 1300 | 1300
HVAC | HVAC sized for basement, ducts run to framed rooms, and separate zone for basement | 300 | 1.5 |  | 1649.25 | 1649.25
|  |  | Platinum Total | 0 | 7022.875 | 7022.875
[5 empty] | Cost | Adjusted for Floor Heights
Stairs
Bronze |  |  | stairs needed?
Basement Stairs | Paint grade stairs | 1000 | 1 |  | 1000 | 1000
Basement Railings | One side wall rail stained | 350 | 1 |  | 350 | 350
2nd floor Stairs | Paint grade stairs | 1000 | 1 |  | 1000 | 1000
2nd floor Railings | One side wall rail stained | 350 | 1 |  | 350 | 350
Loft Stairs | Paint grade stairs | 1000 | 0 |  | 0 | 0
Loft Railings | One side wall rail stained | 350 | 0 |  | 0 | 0
|  |  | Bronze Total | 0 | 2700 | 2700
Silver
Basement Stairs | Painted risers with stained oak treads, 1/3rd stairs open wall at 42" | 1500 | 1 |  | 1500 | 1500
Basement Railings | Metal ballasters with stained rail 1/3rd, rest stained rail | 1500 | 1 |  | 1500 | 1500
2nd floor Stairs | Painted risers with stained oak treads, 1/3rd stairs open wall at 56" | 3000 | 1 |  | 3000 | 3000
2nd floor Railings | Metal ballasters with stained rail 1/3rd, rest stained rail | 1500 | 1 |  | 1500 | 1500
Loft Stairs | Painted risers with stained oak treads, 1/3rd stairs open wall at 42" | 1500 | 0 |  | 0 | 0
Loft Railings | Metal ballasters with stained rail 1/3rd, rest stained rail | 750 | 0 |  | 0 | 0
|  |  | Silver Total | 0 | 7500 | 7500
Gold
Basement Stairs | Stained risers with stained oak plus (better than oak) treads, 100% open wall at 42" | 7000 | 1 |  | 7000 | 7000
Basement Railings | Cable railings | 14000 | 1 |  | 14000 | 14000
2nd floor Stairs | Stained risers with upgraded treads, 100% open wall at 48" | 7000 | 1 |  | 7000 | 7000
2nd floor Railings | Cable railings | 14000 | 1 |  | 14000 | 14000
Loft Stairs | Stained risers with upgraded treads, 100% open wall at 48" | 7000 | 0 |  | 0 | 0
Loft Railings | Cable railings | 14000 | 0 |  | 0 | 0
|  |  | Gold Total | 0 | 42000 | 42000
Platinum
Basement Stairs | Painted risers with stained exotic wood treads, 100% open at 42" | 10000 | 1 |  | 10000 | 10000
Basement Railings | High end Cable or glass | 15000 | 1 |  | 15000 | 15000
2nd floor Stairs | Floating stairs | 20000 | 1 |  | 20000 | 20000
2nd floor Railings | High end Cable or glass | 20000 | 1 |  | 20000 | 20000
Loft Stairs | Painted risers with stained exotic wood treads, 100% open at 42" | 10000 | 0 |  | 0 | 0
Loft Railings | Cable railings | 15000 | 0 |  | 0 | 0
|  |  | Platinum Total | 0 | 65000 | 65000
|  |  |  | Avg Qnty w/ sqft | non-basement sqft
| Windows |  |  | 25 | 2299
Bronze |  |  | Package Multiplier | Floor Height Multplier | Final Size Multiplier | Quantity
Size | Average |  | 1 | 1 | 1 | 25
Quantity | Average |  | 1 |  |  | Price
Type | Double Hung |  | 1 |  |  | 375
[5 empty] | Bronze Total | 9375
Silver |  |  | Package Multiplier | Floor Height Multplier | Final Size Multiplier | Quantity
Size | Above average |  | 1.2 | 1 | 1.2 | 32.5
Quantity | Above average |  | 1.3 |  |  | Price
Type | Double hung with a few custom size/shape |  | 1.1 |  |  | 495
[5 empty] | Silver Total | 16087.5
Gold |  |  | Package Multiplier | Floor Height Multplier | Final Size Multiplier | Quantity
Size | Well above average |  | 1.4 | 1 | 1.4 | 40
Quantity | Well above average |  | 1.6 |  |  | Price
Type | Casement and a few custom size/shape |  | 1.5 |  |  | 787.5
[5 empty] | Gold Total | 31500
Platinum |  |  | Package Multiplier | Floor Height Multplier | Final Size Multiplier | Quantity
Size | Very Large |  | 1.8 | 1 | 1.8 | 50
Quantity | Numerous |  | 2 |  |  | Price
Type | Most are custom size/shape |  | 1.8 |  |  | 1215
[5 empty] | Platinum Total | 60750
[5 empty] | Quantity | 17 |  | 0
| Interior Doors |  | Cost/Multiplier
Bronze
Size | 6' 8" all, normal widths |  | 1
Hardware | Nickel or ORB Common all |  | 25 |  |  | Price
Type | Hollow Core Common white all |  | 130 |  |  | 155
[5 empty] | Bronze Total | 2635
Silver |  |  | Package Multiplier | Floor Height Multplier | Final Size Multiplier
Size | 6' 8" all if 8' or 9' ceilings, 8' for if 10' or higher ceilings, normal widths |  | 1
Hardware | upgraded ORB or nickel |  | 35 |  |  | Price
Type | Solid Core, double door for master |  | 225 |  |  | 260
[5 empty] | Silver Total | 4420
Gold |  |  | Package Multiplier | Floor Height Multplier | Final Size Multiplier
Size | 6' 8" for 8', 7'0" for 9', 8' for 10' or higher, normal widths |  | 1.33
Hardware | higher end ORB or nickel |  | 45 |  |  | Price
Type | Solid Core unique type or species and/or custom colors, two double doors |  | 390 |  |  | 563.7
[5 empty] | Gold Total | 9582.9
Platinum |  |  | Package Multiplier | Floor Height Multplier | Final Size Multiplier
Size | 6' 8" for 8', 7'0" for 9', 8' for 10' or higher, normal widths |  | 1.33
Hardware | real bronze or equivalent |  | 200 |  |  | Price
Type | Solid Core rare wood species or numerous glass or custom, four double doors |  | 1700 |  |  | 2461
[5 empty] | Platinum Total | 41837
[5 empty] | Size as selected | Angles change
Loft
Bronze |  |  | sqft |  | 349.875
Walls and Wall Trim | painted walls, no additional trim (framing, drywall, outlets, hvac, and paint included in attribute selection) |  | 0 |  | 0 | 0 |  | Loft Light Quantity
Ceiling | Ceiling Paint, no crown |  | 0 |  | 0 | 0 |  | package | number of lights lookup based on package | size
Lighting | assumes $75 with fixture, .0045 lights per sqft |  | 0.3375 |  | 118.0828 | 118.0828 |  | Bronze | 1.5744 | 1.5744
Flooring | basic carpet |  | 2 |  | 699.75 | 699.75 |  | Gold | 4.8486 | 4.8486
Fireplace | none | [6 empty] | Platinum | 4.8486 | 4.8486
Bathroom | none | [6 empty] | Silver | 1.5744 | 1.5744
|  |  | Bronze Total | 0 | 817.8328 | 817.8328
Silver | [8 empty] | Total Lights | 0
Walls and Wall Trim | standard built-ins | 2000 | 0 |  | 2000 | 2000
Ceiling | Ceiling Paint, no crown |  | 0 |  | 0 | 0
Lighting | assumes $125 with upgraded fixture, plus recesse lights |  | 1.375 |  | 481.0781 | 481.0781
Flooring | upgraded carpet or level 1 wood |  | 7 |  | 2449.125 | 2449.125
Fireplace | none
Removed bathroom
|  |  | Silver Total | 0 | 4930.2031 | 4930.2031
Gold
Walls and Wall Trim | Upgraded built-ins | 4000 | 0 |  | 4000 | 4000
Ceiling | Pine Wood Ceiling |  | 4 |  | 1399.5 | 1399.5
Lighting | recessed lighting plus one center fan/light | 250 | 1.375 |  | 731.0781 | 731.0781
Flooring | Level 3 Wood |  | 12 |  | 4198.5 | 4198.5
Fireplace | none
remvoed bathroom
|  |  | Gold Total | 0 | 10329.0781 | 10329.0781
Platinum
Walls and Wall Trim | One feature wall of stone/wood, up to 15-20' wide (small to large loft) and upgraded built-ins | 6485 | 0 |  | 6485 | 6485
Ceiling | Upgraded wood ceiling | 400 | 8 |  | 3199 | 3199
Lighting | recessed lighting plus one upgraded center fan/light | 500 | 1.375 |  | 981.0781 | 981.0781
Flooring | Level 4 wood |  | 13 |  | 4548.375 | 4548.375
Fireplace | high end fireplace with stone surround up to ceiling | 6418 |  |  | 6418 | 6418
[5 empty] | 0 | 0
|  |  | Platinum Total | 0 | 21631.4531 | 21631.4531
Angles Change
Deck or Patio
Bronze | 12x14 Level 2 materials, no stairs for deck |  |  | sum of labor and materials | sum of labor and materials
Deck Materials | Trex Select and vinyl railings | 2932 |  |  | 5182 | 5182
Deck Labor | 30 hours for two carpenters | 2250
Patio Materials | $10 a sqft for stone, sand, etc. | 1680 |  |  | 3192 | 3192
Patio Labor | $7 a sqft for labor | 1512
|  |  | Bronze Total |  | 5182 | 5182
Silver | 14x24 Level 2 materials or 12x14 Level 3 materials, stairs included
Deck Materials | Trex Transcend and Trex Reveal Railings | 5514 |  |  | 8514 | 8514
Deck Labor | 40 hours for two carpenters | 3000
Patio Materials | $13 a sqft for stone, sand, etc. | 2184 |  |  | 3696 | 3696
Patio Labor |  | 1512
Deck Materials larger | Trex Select and Vinyl Railings | 5262 |  |  | 5622 | 5622
Deck Labor larger | 40 hours for two carpenters | 360
Patio Materials larger | $10 a sqft for stone, sand, etc. | 2880 |  |  | 5472 | 5472
Patio Labor larger |  | 2592
|  |  | Silver Total |  | 8514 | 8514
Gold | 14x24 Level 4 materials, stairs included
Deck Materials | Trex Transcend, upgraded trim, and Cable railings | 10184 |  |  | 13934 | 13934
Deck Labor | 50 hours for two carpenters | 3750
Patio Materials | $20 a sqft for stone, sand, etc. | 5760 |  |  | 8352 | 8352
Patio Labor |  | 2592
|  |  | Gold Total |  | 13934 | 13934
Platinum | 14x24 level 4 materials with roof, stairs included |  |  |  |  | *
Deck Materials | Trex Transcend, upgraded trim, and Cable railings | 10184 |  | 13934 | 24209 | 24209
Deck Labor | 50 hours for two carpenters | 3750
Patio Materials | $20 a sqft for stone, sand, etc. | 5760 |  | 8352 | 18627 | 18627
Patio Labor |  | 2592
Roof | Framing materials/labor, column/ceiling trim material/labor, electrical material/labor, gutters, roofing | 10275 |  | 10275
|  |  | Platinum Total |  | 24209 | 24209
336
| 525 | 1.5625
| Porch |  | sqft of medium porch | sqft of large porch based on house sqft |  | Angles Change
| (trim included in exterior trim and roof included in attributes and roof) |  | 152.8757 | 225.7514
Bronze | Small, 6x10, and Basic (assumes 4 steps 4 feet wide) |  |  | sum of labor and materials | sum of labor and materials
Materials | Concrete surface and steps with basic vinyl railing | 2000 |  |  | 2300 | 2300
Labor | Concrete included in materials, railing 4 hours for 2 carpenters | 300
Deck Type Materials | Trex select with basic vinyl railing (pressure treated lumber for structure)
Deck Type Labor | 16 hours for 2 carpenters
|  |  | Bronze Total |  | 2300 | 2300
Silver | Small- 6x10 and Upgraded or Large- 8x20-50 (depends on house size) and Basic
Materials | concrete base with low end flagstone or level 2 tile and trex reveal railing | 3648 |  |  | 4596 | 4596
Labor | concrete included in materials, flagstone/tile per sqft, railing 4 hours for 2 carpenters | 948
Deck type materials | Trex select with trex reveal railings (pressure treated lumber for structure) |  |  |  | 0 | 0
Deck type labor | 16 hours for 2 carpenters
Materials Large | Concrete surface and steps with basic vinyl railing | 4324.6383 |  |  | 4856.9919 | 4856.9919
Labor Large | Concrete included in materials, railing 6-10 hours for 2 carpenters | 532.3536
Deck type materials large | Trex select with basic vinyl railing (pressure treated lumber for structure) |  |  |  | 0 | 0
Deck type labor large | 24-32 hours for 2 carpenters
|  |  | Silver Total |  | 4856.9919 | 4856.9919
Gold | Medium - 8x15-30 and Higher End
Materials | concrete base with medium end flagstone or level 4 tile and trex reveal railing | 5719.7033 |  |  | 8136.9519 | 8136.9519
Labor | Concrete included in materials, railing 8-12 hours for 2 carpenters | 2417.2487
Deck Type Materials | Trex Transcend with cable railings |  |  |  | 0 | 0
Deck Type Labor | 20-28 hours for 2 carpenters
|  |  | Gold Total |  | 8136.9519 | 8136.9519
Platinum | Large - 8x20-50 and High End |  |  |  |  | *
Materials | High end flagstone with or level 4 tile and cable railing | 10535.5476 |  |  | 13800.5941 | 13800.5941
Labor | Concrete included in materials, railing 10-16 hours for 2 carpenters | 3265.0465
Deck Type Materials | Trex Transcend with cable railings |  |  |  | 0 | 0
Deck Type Labor | 24-32 hours for 2 carpenters
|  |  | Platinum Total |  | 13800.5941 | 13800.5941
| Exterior Doors |  | Cost/Multiplier |  |  | Price
Bronze
Front Size | 6'8, 36" |  | 1
Front Hardware | Common Lock and Bolt |  | 80
Front Type | Fiberglass no glass, painted |  | 400 |  |  | 480
Patio/Deck Size | 6'8, sliding 70.5" wide |  | 1
Patio/Deck Hardware | Common Lock and Bolt |  | 80
Patio/Deck Type | Anderson 200 series Patio |  | 1300 |  |  | 1380
Basement Size | 6'8, 36" |  | 1
Basement Hardware | Common Lock and Bolt |  | 80
Basement Type | Thermatru Fiberlgass |  | 400 |  |  | 480
[5 empty] | Bronze Total | 2340
Silver |  |  | Package Multiplier | Floor Height Multplier | Final Size Multiplier
Front Size | 6' 8" if 8' or 9' ceilings, 8' if 10' or higher ceilings, 36" wide, sidelights |  | 1
Front Hardware | Keybad bolt lock |  | 150
Front Type | FiberGlass pre-stained with half lite |  | 1800 |  |  | 1950
Patio/Deck Size | 6'8 if 8' or 9' ceilings, 8' if 10' or higher ceilings, french 60" |  | 1
Patio/Deck Hardware | Keybad bolt lock |  | 150
Patio/Deck Type | Thermatru Fiberlgass |  | 1500 |  |  | 1650
Basement Size | 6'8 if 8' or 9' ceilings, 8' if 10' or higher ceilings, french 60" |  | 1
Basement Hardware | Keybad bolt lock |  | 150
Basement Type | Thermatru Fiberlgass |  | 1500 |  |  | 1650
[5 empty] | Silver Total | 5250
Gold |  |  | Package Multiplier | Floor Height Multplier | Final Size Multiplier
Front Size | 6' 8" if 8' or 9' ceilings, 8' if 10' or higher ceilings, 42" wide, transom, sidelights |  | 1
Front Hardware | smark lock with $200 allowance |  | 200
Front Type | FiberGlass pre-stained with most lite options |  | 5550 |  |  | 5750
Patio/Deck Size | 6'8 if 8' or 9' ceilings, 8' if 10' or higher ceilings, french 60" |  | 1
Patio/Deck Hardware | smark lock with $200 allowance |  | 200
Patio/Deck Type | Anderson 400 series Patio or Reeb Fir Wood with full glass |  | 2500 |  |  | 2700
Basement Size | 6'8 if 8' or 9' ceilings, 8' if 10' or higher ceilings, french 60" |  | 1
Basement Hardware | smark lock with $200 allowance |  | 200
Basement Type | Anderson 400 series Patio or Reeb Fir Wood with full glass |  | 2500 |  |  | 2700
[5 empty] | Gold Total | 11150
Platinum |  |  | Package Multiplier | Floor Height Multplier | Final Size Multiplier
Front Size | N/A, provide $9k allowance |  | 1
Front Hardware | Smart Lock with $300 allowance |  | 300
Front Type | N/A, provide $9k allowance |  | 9000 |  |  | 9300
Patio/Deck Size | 6'8 if 8' or 9' ceilings, 8' if 10' or higher ceilings, french 60" |  | 1
Patio/Deck Hardware | Smart Lock with $300 allowance |  | 300
Patio/Deck Type | Anderson 400 series Patio or Reeb Mahogany Wood with full glass |  | 4500 |  |  | 4800
Basement Size | 6'8 if 8' or 9' ceilings, 8' if 10' or higher ceilings, french 60" |  | 1
Basement Hardware | Smart Lock with $300 allowance |  | 300
Basement Type | Anderson 400 series Patio or Reeb Mahogany Wood with full glass |  | 4500 |  |  | 4800
[5 empty] | Platinum Total | 18900
|  | total exterior wall length | wall height | Above foundation sqft | Foundation Exposed Sqft | Angles Change |  | total exterior wall length | wall height | Above foundation sqft | Foundation Exposed Sqft | Angles Change
| Exterior Walls and Trim | 149.6396 | 20 | 2992.7913 | 707.047 |  |  | 199.98 | 20 | 3999.6 | 1049.895
Bronze |  | cost per sqft | sqft in section | cost |  |  |  | cost per sqft | sqft in section | cost
Materials Section 1 | Front Wall Level 2 Brick | 4 | 513.3781 | 2053.5122 |  | 2053.5122 |  | 4 | 559.92 | 2239.68 |  | 2239.68
Labor Section 1 | Front Wall Level 2 Brick | 4.5 | 487.7091 | 2194.6912 |  | 2194.6912 |  | 4 | 531.924 | 2127.696 |  | 2127.696
Materials Section 2 | Side and Back Walls Vinyl | 1.5 | 2020.1342 | 3030.2012 |  | 3030.2012 |  | 1.5 | 2399.76 | 3599.64 |  | 3599.64
Labor Section 2 | Side and Back Walls Vinyl | 2 | 1919.1274 | 3838.2549 |  | 3838.2549 |  | 1.5 | 2279.772 | 3419.658 |  | 3419.658
Materials Section 3 Foundation Wall | 2 feet of front foundation wall level 2 brick, rest of foundation unfinished (front foundatoin all brick if bsmsnt garage entry) | 4 | 74.8198 | 299.2791 |  | 299.2791 |  | 4 | 99.99 | 399.96 |  | 399.96
Labor Section 3 Foundation Wall | 2 feet of front foundation wall level 2 brick, rest of foundation unfinished (front foundatoin all brick if bsmsnt garage entry) | 4 | 71.0788 | 284.3152 |  | 284.3152 |  | 4 | 94.9905 | 379.962 |  | 379.962
Trim Materials | Windsor One - basic window, door, corner, soffit, fascia, freeze board, porch columns, porch roof | 0.22 | 3699.8383 | 813.9644 |  | 813.9644 |  | 0.264 | 5049.495 | 1333.0667 |  | 1333.0667
Trim Labor | Basic Trim | 0.28 | 3699.8383 | 1035.9547 |  | 1035.9547 |  | 0.336 | 5049.495 | 1696.6303 |  | 1696.6303
|  |  | Bronze Total | 13550.173 |  | 13550.173 |  |  | Bronze Total | 15196.2929 |  | 15196.2929
Silver
Materials Section 1 | Hardie on 3/4 of front and 100% of sides and rear, panels priced for up to 20% of the home | 3.6 | 2365.1677 | 8514.6037 |  | 8514.6037 |  | 2 | 2759.7 | 5519.4 |  | 5519.4
Labor Section 1 | Hardie on 3/4 of front and 100% of sides and rear | 4 | 2246.9093 | 8987.6372 |  | 8987.6372 |  | 2.3 | 2621.715 | 6029.9445 |  | 6029.9445
Materials Section 2 | 1/4 of front thin stone, 2 feet of front foundation thin stone (front foundation thin stone if bsmsnt garage entry), Level 2 Stone | 7 | 243.1643 | 1702.1501 |  | 1702.1501 |  | 5 | 299.97 | 1499.85 |  | 1499.85
Labor Section 2 | 1/4 of front thin stone, 2 feet of front foundation thin stone (front foundation thin stone if bsmsnt garage entry), no dry stack | 10 | 231.0061 | 2310.0608 |  | 2310.0608 |  | 7 | 284.9715 | 1994.8005 |  | 1994.8005
Materials Section 3 | remainder of foundation painted |  |  | 300 |  | 300 |  |  |  | 300 |  | 300
Labor Section 3 | remainder of foundation painted |  |  | 800 |  | 800 |  |  |  | 800 |  | 800
Trim Materials | Windsor One - more detail | 0.27 | 3699.8383 | 998.9563 |  | 998.9563 |  | 0.324 | 5049.495 | 1636.0364 |  | 1636.0364
Trim Labor | Upgraded detail | 0.32 | 3699.8383 | 1183.9483 |  | 1183.9483 |  | 0.384 | 5049.495 | 1939.0061 |  | 1939.0061
|  |  | Silver Total | 24797.3564 |  | 24797.3564 |  |  | Silver Total | 19719.0374 |  | 19719.0374
Gold |  |  |  |  | Add brick ledge
Materials Section 1 | Front of house all thin stone, Level 3 stone | 9 | 513.3781 | 4620.4025 |  | 4620.4025 |  | 5 | 559.92 | 2799.6 |  | 2799.6
Labor Section 1 | Front of house all thin stone, Level 3 stone, no drystack | 11 | 487.7091 | 5364.8006 |  | 5364.8006 |  | 7 | 531.924 | 3723.468 |  | 3723.468
Materials Section 2 | sides and rear all brick | 5 | 2020.1342 | 10100.6708 |  | 10100.6708 |  | 4 | 2399.76 | 9599.04 |  | 9599.04
Labor Section 2 | sides and rear all brick | 5 | 1919.1274 | 9595.6372 |  | 9595.6372 |  | 4 | 2279.772 | 9119.088 |  | 9119.088
Materials Section 3 | all brick foundation | 5 | 636.3423 | 3181.7113 | 3366.8903 | 6548.6015 |  | 4 | 839.916 | 3359.664 |  | 3359.664
Labor Section 3 | all brick foundation | 5 | 604.5251 | 3022.6257 |  | 3022.6257 |  | 4 | 797.9202 | 3191.6808 |  | 3191.6808
Trim Materials | stone and brick trim/corners, wood porch columns and ceiling | 0.5 | 3699.8383 | 1849.9191 |  | 1849.9191 |  | 0.6 | 5049.495 | 3029.697 |  | 3029.697
Trim Labor | mason install all trim except for wood porch columns and ceiling | 0.4 | 3699.8383 | 1479.9353 |  | 1479.9353 |  | 0.48 | 5049.495 | 2423.7576 |  | 2423.7576
|  |  | Gold Total | 39215.7026 |  | 42582.5928 |  |  | Gold Total | 37245.9952 |  | 37245.9952
Platinum
Materials Section 1 | thin stone entire house (other materials can be mixed in), level 4 stone | 12 | 3169.8545 | 38038.2536 |  | 38038.2536 |  | 10 | 3799.596 | 37995.9598 |  | 37995.9598
Labor Section 1 | thin stone entire house (other materials can be mixed in), drystack | 15 | 3011.3617 | 45170.4261 |  | 45170.4261 |  | 9 | 3609.6162 | 32486.5456 |  | 32486.5456
Materials Section 2
Labor Section 2
Materials Section 3 |  |  |  |  | 3366.8903 | 3366.8903
Labor Section 3
Trim Materials | stone trim/corners, high end wood porch columns and ceiling | 1 | 3699.8383 | 3699.8383 |  | 3699.8383 |  | 1.2 | 5049.495 | 6059.394 |  | 6059.394
Trim Labor | mason install all trim except for wood porch columns and ceiling | 0.6 | 3699.8383 | 2219.903 |  | 2219.903 |  | 0.72 | 5049.495 | 3635.6364 |  | 3635.6364
|  |  | Platinum Total | 89128.4209 |  | 92495.3112 |  |  | Platinum Total | 80177.5358 |  | 80177.5358
|  | Basement? | Porch Package | Deck/Patio Package | Garage Size | Sqft of House
| Exterior Lighting | Yes, Unfinished | Bronze | Bronze | 2 | 2299
Bronze |  |  | cost per light | number lights |  | cost |  | Exterior Light Quantity
Front Door and Garage Lights | one basic light per door (assume one per garage) |  | 100 | 3 |  | 300 |  | package | number of lights lookup based on package | size
Deck/Patio Door | one basic light |  | 100 | 1 |  | 100 |  | Bronze | 5 | 5
Basement Door Lights | one basic light |  | 100 | 1 |  | 100 |  | Gold | 22.6 | 22.6
Porch Lights | none additional to front door light |  |  |  |  | 0 |  | Platinum | 29.7 | 29.7
Deck/Patio Lights | none additional to deck/patio door light |  |  |  |  | 0 |  | Silver | 10 | 10
Up Lighting | none |  |  |  |  | 0
Driveway Lighting | none |  |  |  |  | 0 |  |  | Total Lights | 5
Flood Lights | removed, include in home technology |  |  |  |  | 0
|  |  | Bronze Total | 5 |  | 500
Silver |  |  | cost per light | number lights
Front Door and Garage Lights | 2 upgrade lights for front door, and one upgrade light per garage door |  | 200 | 4 |  | 800
Deck/Patio Door | 2 basic lights |  | 100 | 2 |  | 200
Basement Door Lights | one basic light |  | 100 | 1 |  | 100
Porch Lights | recessed lights, quantity based on porch package |  | 125 | 2 |  | 250
Deck/Patio Lights | one light for small, two additional for large (lights in addition to door light(s) |  | 100 | 1 |  | 100
Up Lighting | none |  |  |  |  | 0
Driveway Lighting | none |  |  |  |  | 0
Flood Lights | removed, include in home technology |  |  |  |  | 0
|  |  | Silver Total | 10 |  | 1450
Gold |  |  | cost per light | number lights
Front Door and Garage Lights | 2 high end lights for front door, and one high end light per garage door |  | 350 | 4 |  | 1400
Deck/Patio Door | 2 upgraded lights |  | 200 | 2 |  | 400
Basement Door Lights | 2 upgraded lights |  | 200 | 2 |  | 400
Porch Lights | recessed lights, quantity based on porch package |  | 125 | 3 |  | 375
Deck/Patio Lights | lights based on deck/patio level (lights in addition to door light(s) |  | 100 | 3 |  | 300
Up Lighting | based on size of house |  | 150 | 4.6 |  | 690
Driveway Lighting | 4 lights |  | 150 | 4 |  | 600
Flood Lights | removed, include in home technology |  | 0 | 0 |  | 0
|  |  | Gold Total | 22.6 |  | 4165
Platinum |  |  | cost per light | number lights
Front Door and Garage Lights | 2 very high end lights for front door, and one very high end light per garage door |  | 600 | 4 |  | 2400
Deck/Patio Door | 2 high end lights |  | 350 | 2 |  | 700
Basement Door Lights | 2 high end lights |  | 350 | 2 |  | 700
Porch Lights | pendant lights, quantity based on porch package |  | 200 | 3 |  | 600
Deck/Patio Lights | upgraded lights based on deck/patio level (lights in addition to door light(s) |  | 200 | 3 |  | 600
Up Lighting | based on size of house |  | 150 | 7.7 |  | 1155
Driveway Lighting | 8 lights |  | 150 | 8 |  | 1200
Flood Lights | removed, include in home technology |  | 0 | 0 |  | 0
|  |  | Platinum Total | 29.7 |  | 7355
|  | Wall length | Sqft of Roof | Porch Package | Porch Sqft
| Roof | 37.4099 | 1399.5 | Bronze | 60
Bronze |  |  | cost per sqft |  | cost | Angles Cost |  |  | 0
Primary Roof | Basic Shingle, IKO cambridge |  | 3.5 | 1399.5 | 4898.25 | 4898.25 |  |  | 0
Porch Roof | Basic Shingle, IKO cambridge |  | 3.5 | 60 | 210 | 210
|  |  | Bronze Total |  | 5108.25 | 5108.25
Silver |  |  | cost per sqft | sqft
Primary Roof | Certainteed Landmark |  | 4.5 | 1399.5 | 6297.75 | 6297.75
Porch Roof | Metal |  | 20 | 60 | 1200 | 1200 |  | 570
|  |  | Silver Total |  | 7497.75 | 7497.75 |  | 8835
Gold |  |  | cost per sqft | sqft
Primary Roof | Cedar, Synthetic Slate, or Metal |  | 20 | 1399.5 | 27990 | 27990
Porch Roof | Cedar, Synthetic Slate, or Metal |  | 20 | 60 | 1200 | 1200
|  |  | Gold Total |  | 29190 | 29190
Platinum |  |  | cost per sqft | sqft
Primary Roof | Slate |  | 25 | 1399.5 | 34987.5 | 34987.5
Porch Roof | Slate |  | 25 | 60 | 1500 | 1500
|  |  | Platinum Total |  | 36487.5 | 36487.5
|  |  |  | Total Cost w/o Warranty | Attributes Cost
| Warranty |  |  | 315000 | 315000
Bronze |  | Mutiplier |  |  |  | Cost |  |  | 0
Everything | 1 year | 500 |  |  |  | 630 |  |  | 0
Structural | 5 year | 500 |  |  |  | 630
|  |  | Bronze Total |  |  | 1260
Silver | [5 empty] | Cost
Everything | 2 year | 350 |  |  |  | 900
Structural | 10 year | 350 |  |  |  | 900
|  |  | Silver Total |  |  | 1800
Gold | [5 empty] | Cost
Everything | 3 year | 250 |  |  |  | 1260
Structural | 15 year | 250 |  |  |  | 1260
|  |  | Gold Total |  |  | 2520
Platinum | [5 empty] | Cost
Everything | 5 year | 100 |  |  |  | 3150
Structural | 15 year | 150 |  |  |  | 2100
|  |  | Platinum Total |  |  | 5250
|  | Window Quantity | Window Size Multplier | Door Sides Quantity | Door Size Multiplier | Finished Sqft
| Baseboards & Window & Door Trim | 25 | 1 | 36 | 1 | 2299
Bronze |  | cost per | quantity | cost |  | Angles Cost |  |  | 0
Window Materials | 1x4 primed all around | 11 | 25 | 275 |  | 275 |  |  | 0
Window Labor | Install, nail filling, and paint | 15.4167 | 25 | 385.4167 |  | 385.4167
Door Materials | 1x4 primed all around | 31 | 36 | 1116 |  | 1116
Door Labor | Install, nail filling, and paint | 15.4167 | 36 | 555 |  | 555
Baseboard Materials | 4" simple primed base | 0.25 | 2299 | 574.75 |  | 574.75
Baseboard Labor | Install, nail filling, and paint | 0.24667 | 2299 | 567.0867 |  | 567.0867
|  |  | Bronze Total | 3473.2533 |  | 3473.2533
Silver
Window Materials | craftsman style | 15 | 25 | 375 |  | 375
Window Labor | Install, nail filling, and paint | 20 | 25 | 500 |  | 500
Door Materials | craftsman style | 37 | 36 | 1332 |  | 1332
Door Labor | Install, nail filling, and paint | 15.4167 | 36 | 555 |  | 555
Baseboard Materials | 5" ogee primed base | 0.29 | 2299 | 666.71 |  | 666.71
Baseboard Labor | Install, nail filling, and paint | 0.24667 | 2299 | 567.0867 |  | 567.0867
|  |  | Silver Total | 3995.7967 |  | 3995.7967
Gold
Window Materials | High end primed or medium end real wood | 27 | 25 | 675 |  | 675
Window Labor | Install, nail filling, and paint and sand (or just paint) | 30.8333 | 25 | 770.8333 |  | 770.8333
Door Materials | High end primed or medium end real wood | 62 | 36 | 2232 |  | 2232
Door Labor | Install, nail filling, and paint and sand (or just paint) | 30.8333 | 36 | 1110 |  | 1110
Baseboard Materials | High end primed or medium end real wood | 0.54 | 2299 | 1241.46 |  | 1241.46
Baseboard Labor | Install, nail filling, and paint and sand (or just paint) | 0.49333 | 2299 | 1134.1733 |  | 1134.1733
|  |  | Gold Total | 7163.4667 |  | 7163.4667
Platinum
Window Materials | Very High End Primed or High End real wood | 42 | 25 | 1050 |  | 1050
Window Labor | Install, nail filling, and paint and sand (or just paint) | 30.8333 | 25 | 770.8333 |  | 770.8333
Door Materials | Very High End Primed or High End real wood | 92 | 36 | 3312 |  | 3312
Door Labor | Install, nail filling, and paint and sand (or just paint) | 30.8333 | 36 | 1110 |  | 1110
Baseboard Materials | Very High End Primed or High End real wood | 0.79 | 2299 | 1816.21 |  | 1816.21
Baseboard Labor | Install, nail filling, and paint and sand (or just paint) | 0.49333 | 2299 | 1134.1733 |  | 1134.1733
|  |  | Platinum Total | 9193.2167 |  | 9193.2167
Size as selected
| Heat & Cooling |  |  |  | 2299
Bronze |  | Base Cost | multplier
1st system size | Gas Furnace and AC Unit sized to house less than 4000 finished sqft | 10000 | 0.75 |  |  | 9587.875
2nd system size | only if more than 4000 finished sqft | 10000 | 0 |  |  | 10000
3rd system size | Gas Furnace and AC if more than 8,000 finished sqft | 0 | 0 |  |  | 0
Efficiency | 80-89% | 0 | 0.95 |  |  | -979.3937
Zoning | none
Thermostat | include under home technology now
|  |  | Bronze Total | 0 | 0 | 18608.4813
Silver
1st system size | Gas Furnace and AC Unit sized for up to two floors if under 2500 | 12000 | 0.75 |  |  | 11587.875
2nd system size | Gas Furnace and AC Unit sized for top floor if house more than 2500 or has 3 finished floors | 12000 | 0 |  |  | 12000
3rd system size | Gas Furnace and AC if more than 8,000 finished sqft | 0 | 0 |  |  | 0
Efficiency | 90-94% |  | 1 |  |  | 0
Zoning | one per system, or dual zone single system for 2500 sqft with 2 or less finished floors | 1500 |  |  |  | 1500
Thermostat | include under home technology now | 0 | 3 |  |  | 0
|  |  | Silver Total | 0 | 0 | 25087.875
Gold
1st system size | Gas Furnace and AC Unit | 14000 | 0.75 |  |  | 13587.875
2nd system size | Gas Furnace and AC Unit | 14000 | 0.75 |  |  | 13587.875
3rd system size | Gas Furnace and AC if more than 8,000 finished sqft | 0 | 0 |  |  | 0
Efficiency | 95-98% |  | 1.1 |  |  | 2717.575
Zoning | 1-2 additional zones to systems (3-5 zones total) | 3000 |  |  |  | 3000
Thermostat | include under home technology now | 0 | 4 |  |  | 0
|  |  | Gold Total | 0 | 0 | 32893.325
Platinum | [5 empty] | *
1st system size | Gas Furnace and AC Unit | 14000 | 0.75 |  |  | 13587.875
2nd system size | Gas Furnace and AC Unit | 14000 | 0.75 |  |  | 13587.875
3rd system size | Gas Furnace and AC if more than 8,000 finished sqft | 0 | 0 |  |  | 0
Efficiency | 95-98% |  | 1.1 |  |  | 2717.575
Zoning | 2-4 additional zones to systems (4-7 zones total) | 9000 |  |  |  | 9000
Thermostat | include under home technology now | 0 | 8 |  |  | 0
|  |  | Platinum Total | 0 | 0 | 38893.325
|  | total exterior wall length | wall height | Above foundation sqft | Foundation Sqft | number of windows | Cost of Windows before energy upgrade |  | Cost of Exterior Doors
| Energy Efficiency | 149.6396 | 20 | 2992.7913 | 1346.7561 | 25 | 375 | 9375 | 2340
Bronze | to Code |  | multplier | sqft | cost | total
Convetional Wood | Batt Insulation to code |  | 1 | 2992.7913 | 2992.7913
Conventional Wood Basement | Poured concrete, Batt Insulation to code |  | 0.45 | 1346.7561 | 606.0402
Convetional Wood Ceiling | Blow-in insulation to code, spray for loft or vaulted ceiling |  | 0.58 | 1399.5 | 811.71 | 4410.5416
SIP Walls | Min panel thickness to reach insulation code |  | 0.55 | 2992.7913 | 1646.0352
SIP Basement | Poured concrete, Batt Insulation to code |  | 0.45 | 1346.7561 | 606.0402
SIP Ceiling | Blow-in insulation to code, sip roof for loft or vaulted ceiling |  | 0.58 | 1399.5 | 811.71 | 3063.7855
ICF Walls | Min foam and concrete thickness |  | 0 | 2992.7913 | 0
ICF Basement | Min foam and concrete thickness |  | 0 | 1346.7561 | 0
ICF with Convetional Wood Ceiling | Blow-in insulation to code, spray for loft or vaulted ceiling |  | 0.58 | 1399.5 | 811.71 | 811.71
Timber Frame | Batt Insulation to code |  | 1 | 2992.7913 | 2992.7913
Timber Frame Basement | Poured concrete, Batt Insulation to code |  | 0.45 | 1346.7561 | 606.0402
Timber Frame Ceiling | Blow-in insulation to code, spray for loft or vaulted ceiling |  | 0.58 | 1399.5 | 811.71 | 4410.5416
Windows | Low-E standard
Doors | Standard
|  |  | Bronze Total |  |  | 4410.5416
Silver | 7-10 year payback | [6 empty] | Savings per month needed for 10 year payback | Savings per month needed for 7 year payback
Convetional Wood | 2x6 framing, increased batt insluation, spray foam for rim joists, overhangs, and garage ceilng |  | 2.7 | 2992.7913 | 8080.5366
Conventional Wood Basement | Poured concrete, Increased batt insulation |  | 0.65 | 1346.7561 | 875.3915
Convetional Wood Ceiling | Increaesd Blow-in insulation, attic air seal, increased spray for loft or vaulted ceiling |  | 0.88 | 1399.5 | 1231.56 | 10187.4881 | 6010.9465
SIP Walls | Increased panel thickness to above code |  | 1.05 | 2992.7913 | 3142.4309 |  |  | 50.0912 | 71.5589
SIP Basement | Poured concrete, Increased batt insulation |  | 0.65 | 1346.7561 | 875.3915
SIP Ceiling | Increaesd Blow-in insulation, attic air seal, thicker panels for loft or vaulted celing |  | 0.88 | 1399.5 | 1231.56 | 5249.3824 | 2419.5969
ICF Walls | Increased foam thickness |  | 0.2 | 2992.7913 | 598.5583 |  |  | 20.1633 | 28.8047
ICF Basement | Increased foam thickness |  | 0.2 | 1346.7561 | 269.3512
ICF with Convetional Wood Ceiling | Increaesd Blow-in insulation, attic air seal, increased spray for loft or vaulted ceiling |  | 0.88 | 1399.5 | 1231.56 | 2099.4695 | 1521.7595
Timber Frame | 2x6 framing, increased batt insluation |  | 1.7 | 2992.7913 | 5087.7453 |  |  | 12.6813 | 18.1162
Timber Frame Basement | Poured concrete, Increased batt insulation |  | 0.65 | 1346.7561 | 875.3915
Timber Frame Ceiling | Increaesd Blow-in insulation, attic air seal, increased spray for loft or vaulted ceiling |  | 0.88 | 1399.5 | 1231.56 | 7194.6967 | 3018.1552 | 25.1513 | 35.9304
Windows | Low-E standard |  | 0% | 0
Doors | Low-E |  | 10% | 234
|  |  | Silver Total |  |  | 10421.4881
Gold | 14-17 year payback
Convetional Wood | 2x6 framing, increased batt insulation, 1.5" closed cell, zip sheathing |  | 4.55 | 2992.7913 | 13617.2006
Conventional Wood Basement | Poured concrete, 1/2" closed cell, Increased batt insulation |  | 1.15 | 1346.7561 | 1548.7695
Convetional Wood Ceiling | Deep Blow-in insulation, attic air seal, increased spray for loft or vaulted ceiling |  | 1.03 | 1399.5 | 1441.485 | 16607.4551 | 13954.1635 | Savings per month needed for 17 year payback | Savings per month needed for 14 year payback
SIP Walls | Thick panel thickness to well above code plus zip sheathing |  | 1.95 | 2992.7913 | 5835.9431 |  |  | 68.4028 | 83.0605
SIP Basement | Poured concrete, 1/2" closed cell, Increased batt insulation |  | 1.15 | 1346.7561 | 1548.7695
SIP Ceiling | Deep Blow-in insulation, attic air seal, thicker sip for loft or vaulted ceilings |  | 1.03 | 1399.5 | 1441.485 | 8826.1976 | 7519.6621
ICF Walls | Increased foam and concrete thickness |  | 0.9 | 2992.7913 | 2693.5122 |  |  | 36.8611 | 44.7599
ICF Basement | Increased foam and concrete thickness |  | 0.9 | 1346.7561 | 1212.0805
ICF with Convetional Wood Ceiling | Deep Blow-in insulation, attic air seal, increased spray for loft or vaulted ceiling |  | 1.03 | 1399.5 | 1441.485 | 5347.0777 | 6292.6177
Timber Frame | 2x6 framing, increased batt insulation, 1.5" closed cell, zip sheathing |  | 3.55 | 2992.7913 | 10624.4093 |  |  | 30.8462 | 37.4561
Timber Frame Basement | Poured concrete, 1/2" closed cell, Increased batt insulation |  | 1.15 | 1346.7561 | 1548.7695
Timber Frame Ceiling | Deep Blow-in insulation, attic air seal, increased spray for loft or vaulted ceiling |  | 1.03 | 1399.5 | 1441.485 | 13614.6638 | 10961.3722 | 53.7322 | 65.2463
Windows | Heat lock and smart sun |  | 15% | 1406.25
Doors | Heat lock and smart sun |  | 15% | 351
|  |  | Gold Total | 11478.0949 | 25433.6527 | 18364.7051
Platinum | 20-25 year payback
Convetional Wood | 2x6 framing, 3" closed cell on inside, 2" R-13 rigid foam outside, zip sheathing |  | 4.35 | 2992.7913 | 13018.6423
Conventional Wood Basement | Poured concrete, 3" closed cell |  | 3 | 1346.7561 | 4040.2683
Convetional Wood Ceiling | Very Deep Blow-in insulation, attic air seal, extra spray for loft or vaulted ceiling |  | 1.18 | 1399.5 | 1651.41 | 18710.3206 | 17744.529 | Savings per month needed for 25 year payback | Savings per month needed for 20 year payback
SIP Walls | Very Thick panel thickness to well above code plus zip sheathing |  | 2.8 | 2992.7913 | 8379.8157 |  |  | 59.1484 | 73.9355
SIP Basement | Poured concrete, 3" closed cell |  | 3 | 1346.7561 | 4040.2683
SIP Ceiling | Very Deep Blow-in insulation, attic air seal, thicker SIP for loft or vaulted ceiling |  | 1.18 | 1399.5 | 1651.41 | 14071.4941 | 14452.4586
ICF Walls | thick foam and concrete thickness |  | 1.9 | 2992.7913 | 5686.3035 |  |  | 48.1749 | 60.2186
ICF Basement | thick foam and concrete thickness |  | 1.9 | 1346.7561 | 2558.8366
ICF with Convetional Wood Ceiling | Very Deep Blow-in insulation, attic air seal, extra spray for loft or vaulted ceiling |  | 1.18 | 1399.5 | 1651.41 | 9896.5501 | 12529.5901
Timber Frame | 2x6 framing, 3" closed cell on inside, 2" R-13 rigid foam outside, zip sheathing |  | 4.35 | 2992.7913 | 13018.6423 |  |  | 41.7653 | 52.2066
Timber Frame Basement | Poured concrete, 3" closed cell |  | 3 | 1346.7561 | 4040.2683
Timber Frame Ceiling | Very Deep Blow-in insulation, attic air seal, extra spray for loft or vaulted ceiling |  | 1.18 | 1399.5 | 1651.41 | 18710.3206 | 17744.529
Windows | Triple Pane |  | 33% | 3093.75 |  |  |  | 59.1484 | 73.9355
Doors | Heat lock and smart sun |  | 15% | 351
|  |  | Platinum Total | 11478.0949 | 32781.8147 | 22155.0706
Finished Sqft
2299
Home Technology
Bronze |  | base cost | extra unit cost per sqft |  | sqft costs | cost |  |  | 0
Front Door Lock | keypad (no bluetooth or wifi) | 100 |  |  |  | 100 |  |  | 0
Front Door Camera | none |  |  |  |  | 0
Security Alarm | none |  |  |  |  | 0
Smoke/Fire Alarm | basic included |  |  |  |  | 0
Thermostats | basic digital | 0 |  |  |  | 0
Lights | none |  |  |  |  | 0
Exterior Security Cameras/Lights | none |  |  |  |  | 0
Interior Cameras | none |  |  |  |  | 0
Voice Control Smart Speaker | none |  |  |  |  | 0
Zoned Speakers | none |  |  |  |  | 0
Motorized Blinds Control | none |  |  |  |  | 0
|  |  | Bronze Total |  |  | 100
Silver
Front Door Lock | Wifi enabled (August Lock is current choice) | 215 |  |  |  | 215
Front Door Camera | HD video, motion sensor, communicate using app (SkyBell is current choice) | 215 |  |  |  | 215
Security Alarm | Break-in and motion, non-monitored, but will alert phones (Fotress is current choice) | 500 | 25 | 0 | 500 | 1000
Smoke/Fire Alarm | basic included |  |  |  |  | 0
Thermostats | one wifi connected regardless of number of zones | 275 |  |  |  | 275
Lights | none |  |  |  |  | 0
Exterior Security Cameras/Lights | Front and rear motion sensor flood lights | 300 |  |  |  | 300
Interior Cameras | none |  |  |  |  | 0
Voice Control Smart Speaker | Amazon Echo | 200 |  |  |  | 200
Zoned Speakers | none |  |  |  |  | 0
Motorized Blinds Control | none |  |  |  |  | 0
|  |  | Silver Total |  |  | 2205
Gold
Front Door Lock | Wifi enabled (August Lock is current choice) | 215 |  |  |  | 215
Front Door Camera | HD video, motion sensor, communicate using app (SkyBell is current choice) | 315 |  |  |  | 315
Security Alarm | Break-in and motion, monitored, and will alert phones (ADT is current choice) | 200 | 25 | 0 | 200 | 400
Smoke/Fire Alarm | app connected (nest is current choice) |  | 75 | 4 | 300 | 300
Thermostats | Wifi connected per HVAC zone (nest current choice) |  | 275 | 1 | 275 | 275
Lights | connected lights, white only but dimmable, only main and kitchen areas (philips current choice) |  | 35 | 5.2839 | 184.9352 | 184.9352
Exterior Security Cameras/Lights | 4 flood lights | 600 |  |  |  | 600
Interior Cameras | four cameras added onto security system | 400 |  |  |  | 400
Voice Control Smart Speaker | Amazon Echo | 200 |  |  |  | 200
Zoned Speakers | 8 speakers plus av unit | 2900 |  |  |  | 2900
Motorized Blinds Control | yes, if motorized blinds selected in bedroom package |  | 50 | 0 |  | 0
|  |  | Gold Total |  |  | 5789.9352
Platinum | [7 empty] | 1+'Attributes Inputs and Outputs'!B8+IF('Attributes Inputs and Outputs'!H8='Defaults and Ranges'!K24, 1, 0)+IF('Attributes Inputs and Outputs'!H12='Defaults and Ranges'!K25, 1, 0)+IF('Attributes Inputs and Outputs'!H13='Defaults and Ranges'!K26, 1, 0)+IF('Attributes Inputs and Outputs'!H14='Defaults and Ranges'!K27, 1, 0)+IF('Attributes Inputs and Outputs'!H15='Defaults and Ranges'!K28, 1, 0)+IF('Attributes Inputs and Outputs'!H16='Defaults and Ranges'!K29, 1, 0)+IF('Attributes Inputs and Outputs'!H17='Defaults and Ranges'!K30, 1, 0)+IF('Attributes Inputs and Outputs'!H18='Defaults and Ranges'!K31, 1, 0)+IF('Attributes Inputs and Outputs'!H20='Defaults and Ranges'!K33, 1, 0)+IF(G1172>3000, (G1172-3000)/1000, 0)
Front Door Lock | Wifi enabled (August Lock is current choice) | 215 |  |  |  | 215
Front Door Camera | HD video, motion sensor, communicate using app (SkyBell is current choice) | 215 |  |  |  | 215
Security Alarm | Break-in and motion, monitored and will alert phones (ADT is current choice) | 200 | 25 | 0 | 200 | 400
Smoke/Fire Alarm | app connected (nest is current choice) |  | 75 | 4 | 300 | 300
Thermostats | Wifi connected per HVAC zone (nest current choice) |  | 275 | 1 | 275 | 275
Lights | connected lights, color and dimmable for most, white for others, all lights (philips current choice) | 65 | 14.5829 | 35 | 13 | 1402.886
Exterior Security Cameras/Lights | 4 flood lights with cameras tied to security | 1000 |  |  |  | 1000
Interior Cameras | six+ cameras added onto security system | 600 | 100 | 0 | 0 | 600
Voice Control Smart Speaker | Amazon Echo | 200 |  |  |  | 200
Zoned Speakers | 12+ speakers plus av unit with multi zone | 4000 | 250 | 0 | 0 | 4000
Motorized Blinds Control | yes, if motorized blinds selected in bedroom package |  | 50 | 0 |  | 0
|  |  | Platinum Total |  |  | 8607.886
Finished Sqft
| Generator |  |  | 2299
Bronze |  |  | cost per sqft above 2500 | cost above 2500 sqft |  | Cost
Generator Ready | Auto Transfer Panel, wiring, and piping | 2500 |  |  |  | 2500
|  |  | Bronze Total |  |  | 2500
Silver | [5 empty] | Cost
8-12K, Generator installed for essentials + one HVAC cooling zone | Lighting each floor/room, fridges, water heater, sump pump, garage door openers | 9000 | 0.2 | -40.2 |  | 8959.8
|  |  | Silver Total |  |  | 8959.8
Gold | [5 empty] | Cost
20K Generator installed to power most of house | If house is electric heat, then generator may only power one HVAC system for heat | 11000 | 0.1 | -20.1 |  | 10979.9
|  |  | Gold Total |  |  | 10979.9
Platinum | [5 empty] | Cost
38k Generator installed to power all | Generator will power all of house | 28500 | 0.1 | -20.1 |  | 28479.9
|  |  | Platinum Total |  |  | 28479.9
number of floors
| Elevator Shaft |  |  | 3
Bronze |  | base cost | cost to add third floor |  |  | Cost
Shaft Only | Slab Prep, Framing, Electrical, Phone, Lighting, Doors (doors included in door package) | 1550 | 725 |  |  | 2275
|  |  | Bronze Total |  |  | 2275
Silver | [5 empty] | Cost
Basic small and 2 person payload | Pnuematic or basic hydraulic | 25000 | 3000 |  |  | 28000
|  |  | Silver Total |  |  | 28000
Gold | [5 empty] | Cost
Wheel Chair size and payload | Pnuematic or hydraulic, upgraded finishes | 40000 | 10000 |  |  | 50000
|  |  | Gold Total |  |  | 50000
Platinum | [5 empty] | Cost
4 person size and upgraded design | high end finishes | 100000 | 20000 |  |  | 120000
|  |  | Platinum Total |  |  | 120000
Sqft
| Interior Designer | per hour designer cost |  | 2299
Bronze |  |  | hours |  |  | Cost
25-45 hours good designer | Allow for color selection for walls, floors, main furniture, blinds, and kitchen and master bath lighting selection. Initial design meeting, meet with architects twice, meet at suppliers twice, home 3 times |  |  |  |  | 3000
|  |  | Bronze Total |  |  | 3000
Silver | [5 empty] | Cost
40-60 hours good designer | Allow for bronze plus lighting/fan selection throughout the house, furniture selection for entire house | 100 | 40 |  |  | 4000
|  |  | Silver Total |  |  | 4000
Gold | [5 empty] | Cost
40-60 hours very good designer | Silver, but with a very in demand designer | 200 | 40 |  |  | 8000
|  |  | Gold Total |  |  | 8000
Platinum | [5 empty] | Cost
60-100 hours very good designer | Full white glove treatment from a very in demand designer. Meant for the most discerning customer who wants designs mostly selected for them and/or they want to be able to make numerous refrinements and consider numerous options | 200 | 60 |  |  | 12000
|  |  | Platinum Total |  |  | 12000
garage spots
| Plug-In Vehicle |  |  | 2
Bronze |  | base cost |  |  |  | Cost
One Vehicle Plug-in Ready | Includes conduit and connection panel in garage | 500 |  |  |  | 500
|  |  | Bronze Total |  |  | 500
Silver | [5 empty] | Cost
One Vehicle Wired | Includes purchase of charging device up to $700 and hook-up | 1200 |  |  |  | 1200
|  |  | Silver Total |  |  | 1200
Gold | Includes purchase of two devices up to $700 a piece and hook-up |  |  |  |  | Cost
Two Vehicles Wired |  | 2200 |  |  |  | 2200
|  |  | Gold Total |  |  | 2200
Platinum | [5 empty] | Cost
Vehicles wired equal to size of garage | Includes purchase of devices up to $700 a piece and hook-up | 2200 |  |  |  | 2200
|  |  | Platinum Total |  |  | 2200
Front Path
Bronze |  | cost per |  |  |  | Cost
Materials | Up to 30' linear feet of concrete, 3' wide | 900 |  |  |  | 900
Labor
|  |  | Bronze Total |  |  | 900
Silver |  | cost per sqft | sqft
Materials Short | up to 30' linear feet, 3' wide - Level 3 pavers or level 2 flagstone | 9 | 90 | 810
Labor Short | up to 30' linear feet, 3' wide - Level 3 pavers or level 2 flagstone | 7 | 90 | 630 |  | 1440
Materals Long | Up to 50' linear feet of concrete, 3' wide | 10 | 150 | 1500
Materials Long | Up to 50' linear feet of concrete, 3' wide | 0 |  | 0 |  | 1500
|  |  | Silver Total |  |  | 1500
Gold
Materials Short | up to 30' linear feet, 4' wide - Level 3 stone | 14 | 120 | 1680
Labor Short | up to 30' linear feet, 4' wide - Level 3 stone | 7 | 120 | 840 |  | 2520
Materals Long | up to 50' linear feet, 3' wide - Level 2 pavers or stone | 9 | 150 | 1350
Materials Long | up to 50' linear feet, 3' wide - Level 2 pavers or stone | 7 | 150 | 1050 |  | 2400
|  |  | Gold Total |  |  | 2520
Platinum
Materials Long | up to 50' linear feet, 4' wide - Level 4 stone | 17 | 200 | 3400
Labor Long | up to 50' linear feet, 4' wide - Level 4 stone | 7 | 200 | 1400 |  | 4800
|  |  | Platinum Total |  |  | 4800
| Driveway |  |  | garage spots
Bronze |  | cost per sqft | sqft | 2 |  | Cost
Materials | Asphalt - sqft based on number of garage spots | 6 | 600 |  |  | 3600
|  |  | Bronze Total |  |  | 3600
Silver |  | cost per sqft | sqft
Materials | Concrete | 8 | 600 | 4800 |  | 4800
|  |  | Silver Total |  |  | 4800
Gold
Materials Long | Level 3 Pavers | 9 | 600 | 5400
Labor | Level 3 Pavers | 7 | 600 | 4200 |  | 9600
|  |  | Gold Total |  |  | 9600
Platinum
Materials | Level 4 Pavers | 13 | 600 | 7800
Labor | Level 4 Pavers | 7 | 600 | 4200 |  | 12000
|  |  | Platinum Total |  |  | 12000
garage spots
| Landscaping |  |  | 2
Bronze |  | cost per | quantity |  |  | Cost
Grass | 1/4 acre of grass seed | 0.2 | 10750 | 2150 |  | 2150
Trees | 2 six foot common trees | 200 | 2 | 400 |  | 400
Shrubs/Flowes | 10 one gallon common shrubs/flowers and 4 three gallon | 700 | 1 | 700 |  | 700
Mulch | 100 sqft area of common mulch | 1 | 100 | 100 |  | 100
|  |  | Bronze Total |  |  | 3350
Silver | [5 empty] | Cost
Grass | 1/4 acre of sod | 1 | 10750 | 10750 |  | 10750
Trees | 4 six foot common trees | 200 | 4 | 800 |  | 800
Shrubs/Flowes | 20 one gallon common shrubs/flowers and 6 three gallon | 1250 | 1 | 1250 |  | 1250
Mulch | 200 sqft area of common mulch | 1 | 200 | 200 |  | 200
|  |  | Silver Total |  |  | 13000
Gold | [5 empty] | Cost
Grass | 1/2 acre of sod | 1 | 21500 | 21500 |  | 21500
Trees | 6 six foot premium trees | 350 | 6 | 2100 |  | 2100
Shrubs/Flowes | 20 one gallon premium shrubs/flowers and 6 three gallon | 1800 | 1 | 1800 |  | 1800
Mulch | 200 sqft area of premium mulch | 1.5 | 200 | 300 |  | 300
|  |  | Gold Total |  |  | 25700
Platinum | [5 empty] | Cost
Grass | 1/2 acre of sod | 1 | 21500 | 21500 |  | 21500
Trees | 12 ten foot premium trees | 600 | 12 | 7200 |  | 7200
Shrubs/Flowes | 40 three gallon premium shrubs/flowers and 6 5 gallon gallon | 4900 | 1 | 4900 |  | 4900
Mulch | 300 sqft area of premium mulch | 1.5 | 300 | 450 |  | 450
|  |  | Platinum Total |  |  | 34050
Above foundation sqft
| Timber Frame Wood and Joint Type |  |  | 2299
Bronze |  | Cost Per Sqft |  |  | Cost | Angles Cost
Wood Species | Pine or equivalent | 3.3642 |  |  | 7734.2304 | 7734.2304
Connection Type | Exposed Simpson | 1.2616 |  |  | 2900.3364 | 2900.3364
Framing Design Material and Labor | Simple | 2 |  |  | 4598 | 4598
Sand and Finish Materials and Labor | Sand and one coat of poly | 1 |  |  | 2299 | 2299
|  |  | Bronze Total |  | 17531.5669 | 17531.5669
Silver
Wood Species | Douglas Fir or equivalent | 6.3078 |  |  | 14501.6821 | 14501.6821
Connection Type | Exposed Simpson or T-Rex Connectors | 1.2616 |  |  | 2900.3364 | 2900.3364
Framing Design Material and Labor | Simple with T-Rex Connectors | 2.5 |  |  | 5747.5 | 5747.5
Sand and Finish Materials and Labor | Sand and two coats of poly | 1.2 |  |  | 2758.8 | 2758.8
|  |  | Silver Total |  | 25908.3185 | 25908.3185
Gold
Wood Species | Oak, Cedar or equivalent | 8.4104 |  |  | 19335.5761 | 19335.5761
Connection Type | Exposed Simpson or T-Rex Connectors for moderate framing complexity | 1.4718 |  |  | 3383.7258 | 3383.7258
Framing Design Material and Labor | Moderate Complexity with T-Rex Connectors | 3 |  |  | 6897 | 6897
Sand and Finish Materials and Labor | Sand, stain as desired, and two coats of poly | 1.7 |  |  | 3908.3 | 3908.3
|  |  | Gold Total |  | 33524.6019 | 33524.6019
Platinum
Wood Species | Oak, Cedar or equivalent | 8.4104 |  |  | 19335.5761 | 19335.5761
Connection Type | Mortise and Tendon | 0 |  |  | 0 | 0
Framing Design Material and Labor | Mortise and Tendon | 8 |  |  | 18392 | 18392
Sand and Finish Materials and Labor | Sand, stain as desired, and two coats of poly | 1.7 |  |  | 3908.3 | 3908.3
|  |  | Platinum Total |  | 41635.8761 | 41635.8761
| Solar Panels |  |  | Finished sqft
Bronze |  | cost per sqft |  | 2299 |  | Cost
Cost Allowance |  | 5 |  |  |  | 11495
|  |  | Bronze Total |  |  | 11495
Silver
Cost Allowance |  | 7 |  |  |  | 16093
|  |  | Silver Total |  |  | 16093
Gold
Cost Allowance |  | 10 |  |  |  | 22990
|  |  | Gold Total |  |  | 22990
Platinum
Cost Allowance |  | 15 |  |  |  | 34485
|  |  | Platinum Total |  |  | 34485
|  |  | basement | 1st floor | 2nd floor | loft
|  | sqft | 0 | 899.5 | 1399.5 | 0
|  | ceiling height | 9 | 9 | 9 | 9
| Paint Level | Gallons | 0 | 12.85 | 19.9929 | 0 | 32.8429
Bronze |  | cost per gallon |  |  |  | Cost
Paint Type | Painters Edge | 12 |  |  |  | 394.1143
https://www.sherwin-williams.com/painting-contractors/products/painters-edge-interior-latex
|  |  | Bronze Total |  |  | 394.1143
Silver |  | cost per gallon | sqft
Paint Type | Extreme Cover or Promar 200 | 24 |  |  |  | 788.2286
https://www.sherwin-williams.com/painting-contractors/products/extreme-cover-stain-blocking
| https://www.sherwin-williams.com/painting-contractors/products/promar-200-zero-voc-interior-latex/650946635?replacement=true |  | Silver Total |  |  | 788.2286
Gold |  | cost per gallon
Paint Type | Duration | 37 |  |  |  | 1215.1857
https://www.sherwin-williams.com/painting-contractors/products/duration-home-interior-acrylic-latex
|  |  | Gold Total |  |  | 1215.1857
Platinum |  | cost per gallon
Paint Type | Emerald | 53 |  |  |  | 1740.6714
https://www.sherwin-williams.com/painting-contractors/products/emerald-interior-acrylic-latex-paint/651016925?replacement=true
| Link to product comparison |  | Platinum Total |  |  | 1740.6714
https://www.sherwin-williams.com/CompareProductsDisplayView?storeId=10151&catalogId=11052&langId=&compareReturnName=Paint%20&%20Coatings&searchTerm=&categoryId=21977&catentryId=13243;13326;317016;13169;13229&returnUrl=https:%2F%2Fwww.sherwin-williams.com%2Fpainting-contractors%2Fpaint-coatings-interior%23facet:-70000000000000057057010897116%26productBeginIndex:0%26orderBy:%26pageView:grid%26minPrice:%26maxPrice:%26pageSize:45%26%3FfromPage%3Dcompare
Note on C5: Guy: 1 if number of bedrooms selected is equal to or greater than this bredroom number
Note on E5: Guy: 1 if number of bathrooms selected is equal to or greater than this bathroom. A half bath will bath #2 a half bath
Note on B15: 1186341526V: - need to add closets -neeed to add angles and ceiling height - need to add fireplace
Note on J16: Guy: - counting rope light as two
Note on J18: Guy: assumes that rople light is two lights
Note on L18: Guy: assumes that rople light is two lights
Note on L19: Guy: assumes that rople light is two lights
Note on L23: Guy: - 2 lights for bronze and silver (one per his/her closet) - 4 lights for gold/platinum (two per his/her)
Note on L24: Guy: - 0 lights for bronze and silver - 1 light for gold/platinum
Note on L25: Guy: - 0 lights for bronze and silver - 1 light for gold/platinum
Note on L26: Guy: - 0 lights for bronze and silver - 1 light for gold/platinum
Note on L27: Guy: - 0 lights for bronze and silver - 1 light for gold/platinum
Note on L28: Guy: - 0 lights for bronze and silver - 1 light for gold/platinum
Note on L29: Guy: - 0 lights for bronze and silver - 1 light for gold/platinum
Note on L30: Guy: - 0 lights for bronze and silver - 1 light for gold/platinum
Note on C32: Guy: about $500 for 4 reccessed lights installed, about $250 for rope lightr installed, and $250 for ceiling/fan
Note on C34: Guy: $150 per manual blind, but increase price of manual blind based on window package level
Note on D34: 1186341526V: number of blinds is room size divided by 60
Note on E34: 1186341526V: number of blinds is room size divided by 60
Note on C42: Guy: $300 per motorized blind, but increase price of blind based on window package level
Note on B47: 1186341526V: neeed to add angles and ceiling height
Note on G49: Guy: powder room flooring included in main flooring package
Note on C51: Guy: cost per single vanity with vanity, sink, countertop, mirror, and faucet
Note on C52: Guy: tub with shower rod or shower with framed glass door, and single shower head $160 all in one shower fixture/valve
Note on D52: Guy: cost per sqft of tile walll, materials and labor
Note on E52: Guy: fixed tub/shower cost plus sqft cost of tiile times times 8 foot high times 14 linear feet of wall
Note on F52: Guy: fixed tub/shower cost plus sqft cost of tiile times 8 foot high times 11 linear feet of wall
Note on G52: Guy: no tub in powder
Note on C61: 1186341526V: $700 for tub, $500 for glass, both installed $250 for all in one shower fixture and valve
Note on E61: Guy: fixed tub/shower cost plus sqft cost of tiile times 8 foot high walls times 14 linear feet of wall, everything times 1.75 to account for 2nd enclosure/tub
Note on F61: Guy: fixed tub/shower cost plus sqft cost of tiile times 8 foot high times 11 linear feet of wall
Note on G61: Guy: no tub in powder
Note on G63: 1186341526V: 75% for no shower light
Note on E64: 1186341526V: $150 door, $100 light, $150 fan, all installed
Note on C70: 1186341526V: $4000 for tub, $1500 for frameless glass, $2000 for multiple shower fixtures and valves
Note on D70: Guy: cost per sqft of tile walll and ceiling
Note on E70: Guy: fixed tub/shower cost plus sqft cost of tiile times 3 walls times 8 foot high times 14 linear feet of wall, plus cost of tilmes 5x5' ceiling, everything times 1.75 to account 2nd bath/shower
Note on F70: Guy: fixed tub/shower cost plus sqft cost of tiile times 3 walls times 8 foot high times 14 linear feet of wall, plus cost of tilmes 5x5' ceiling
Note on G70: Guy: no tub in powder
Note on D71: 1186341526V: cost of blinds based on window package level with $150 being the base blinds cost
Note on E71: 1186341526V: assume two windows for the master, crown is $5 sqft
Note on F71: 1186341526V: crown $5 sqft
Note on G71: Guy dividing door cost by 2 under assumption power room will only have single door, crown $5 sqft
Note on G72: 1186341526V: 75% for no shower lighting
Note on E73: 1186341526V: assumes added costs of private toilet area with door, light, and fan will be equal to toilet costs
Note on E77: 1186341526V: assumes master is bigger and will have more wall tile
Note on G77: 1186341526V: 75% of wall costs assuming smaller bathroom
Note on C79: 1186341526V: $6500 tub, $2500 for frameless glass, $5000 for rain shower and jets installed fixture installed
Note on D79: Guy: cost per sqft of tile walll and ceiling
Note on E79: Guy: fixed tub/shower cost plus sqft cost of tiile times 9 foot high times 20 linear feet of wall, plus cost of tilmes 7x7' ceiling, times 1.75 to account for 2nd shower/tub enclosure
Note on F79: Guy: fixed tub/shower cost plus sqft cost of tiile times 9 foot high times 20 linear feet of wall, plus cost of tilmes 7x7' ceiling
Note on G79: Guy: no tub in powder
Note on C80: 1186341526V: $1500 for solid core double door installed
Note on E80: 1186341526V: assume two windows for the master, putting baseboard/crown $8 cost in this cell
Note on F80: 1186341526V: putting baseboard/crown $8 cost in this cell
Note on G80: Guy dividing door cost by 2 under assumption power room will only have single door, putting baseboard/crown $8 cost in this cell
Note on G81: 1186341526V: 75% for no shower lighting
Note on G82: 1186341526V: -$1000 less because toilet is already priviate
Note on C89: Guy: installed with $1500 labor - assumes $480 per liinear foot of base/wall cabinets, 28' for 16x12 kitchen plus 6' of island (no wall cabinets for island, so $240 per linear foot) - about $500 for pantry materiials and labor - $5 a pull equates to about 50 cents a sqft in hardware costs
Note on D89: Guy: about the right number to enable linear foot increases of cabinets for larger kitchen based on linear foot prices of cabinet and extra install time, 50 cents a sqft for hardware to account for $5 per pull
Note on C90: Guy: no labor or plumbing included, $500 for range hood
Note on D90: Guy: assume bigger fridge and microwave for bigger kitchen
Note on C91: Guy: about $35 a sqft of countertop, assumes losing about 8' linear feet of countertop for fridge, oven, sink (35*20*2 + 35*6*3)
Note on B92: Guy: Sink - $100 http://www.moen.com/2200-series/25-x22-stainless-steel-22-gauge-single-bowl-drop-in-sink/_/R-CONSUMER%3AG221984?next=SiteSearch.Image%7CPDP Faucet - $200 http://www.moen.com/banbury/spot-resist-stainless-one-handle-pullout-kitchen-faucet/_/R-CONSUMER%3A87017SRS?next=SiteSearch.Image%7CPDP
Note on D92: Guy: sqft costs to allow for larger sink
Note on D93: Guy: not a lot of baseboardi in a kitchen, so assuming low cost per sqft of kitchen
Note on D94: Guy: alllowing for more lights for a bigger kitchen
Note on C97: Guy: installed with $1500 labor - assumes $640 per liinear foot of base/wall cabinets, 28' for 16x12 kitchen plus 6' of island (no wall cabinets for island, so $320 per linear foot) - about $750 for pantry materiials and labor $11 a pull equates to about $1.1 a sqft in pull costs
Note on D97: guy barth: $49 for cabinets, $1.1 for pulls
Note on C98: Guy: no labor or plumbing, includes $750 for range hood
Note on D98: Guy: assume bigger fridge and microwave for bigger kitchen
Note on C99: Guy: about $50 a sqft of countertop, 30% more countertop than bronze
Note on B100: Guy: Sink http://www.moen.com/1800-series/31-25-x18-stainless-steel-18-gauge-double-bowl-sink/_/R-CONSUMER%3AG18210?next=SiteSearch.Image%7CPDP about $400
Note on D100: Guy: sqft costs to allow for larger sink
Note on D102: Guy: alllowing for more lights for a bigger kitchen
Note on C105: Guy: installed with $2000 labor - assumes $850 per liinear foot of base/wall cabinets, 28' for 16x12 kitchen plus 6' of island (no wall cabinets for island, so $425 per linear foot) - about $2000 for pantry materiials and labor - $30 a pull equates to about $3 a sqft in hardware costs
Note on D105: guy barth: $65 for cabinets, $3 for pulls
Note on C106: Guy: range - $9500 dishwasher - free with range, otherwise 1700 fridge - $12000 beverage fridge - $3400 microwave - $1600 hood - $3500 disposal - $300
Note on D106: Guy
Note on C107: Guy: about $80 a sqft of countertop, 60% more countertop than bronze
Note on B108: Guy: Faucets http://www.moen.com/sto/spot-resist-stainless-one-handle-high-arc-pulldown-kitchen-faucet/_/R-CONSUMER%3AS72308ESRS?next=SiteSearch.Image%7CPDP
Note on D108: Guy: sqft costs to allow for larger sink
Note on B109: Guy: level 3 tiile ($12 tile, $2 other materials, $1k labor) 25' linear with 1.5' high tile plus 24 sqft above oven to ceiling custom trim/soffit - $2000 coffered ceilling - $2000 for carpentry and materials, $500 more for drywall
Note on D110: Guy: alllowing for more lights for a bigger kitchen
Note on C113: Guy: installed with $3000 labor - assumes $1200 per liinear foot of base/wall cabinets, 28' for 16x12 kitchen plus 6' of island (no wall cabinets for island, so $600 per linear foot) - about $5000 for pantry materiials and labor -$80 a pull equates to about $8 a sqft in hardware costs
Note on D113: guy barth: $91 for cabinets $8 for hardware
Note on C114: Guy: range - 10,800 dishwashers - 2000 a piece fridge - 12,000 beverage fridge - $3,800 microwave - $1,900 hood - $4,500 cooler drawers - $4,000
Note on C115: Guy: about $140 a sqft of countertop, twice as much countertop as bronze
Note on D116: Guy: sqft costs to allow for larger sink
Note on B117: Guy: level 5 tiile ($25 materials, $6 labor) 25' linear with 1.5' high tile custom beams/ceiling - $10,0000 labor and materials manual window treatments - $150 base, but increase for window package level and then for size of kitchen
Note on D117: Guy: grouping blacksplash tile, ceiling/beams, trim, and window treatments into a per sqft cost
Note on D118: Guy: alllowing for more lights for a bigger kitchen
Note on B122: 1186341526V: - need to add ceilings for hallways/transition areas
Note on D124: Guy: nothing for paint, 50 cents a sqft for baseboards
Note on G124: Guy: doesn't include floor height change for bronze walls because paint is included in attributes pricing, and baseboard is not affected by floor height
Note on B125: 1186341526V: need to add ceiling costs for transition and hallways areas for bronze-platinum
Note on C131: Guy: $50 for custom paint
Note on G131: Guy: doesn't include floor height change for bronze walls because paint is included in attributes pricing, and baseboard is not affected by floor height
Note on D132: Guy: nothing for paint, $1.5 a sqft for crown
Note on C134: Guy: $150 for one light fan, $125 per recessed light
Note on D134: Guy: $1.1 accounts for extra fan/light at $150 and more recessed lights
Note on D138: Guy: $4 sqft for wainscoating (includes extra paint labor) $11 sqft for feature wall (assume 135 sqft for 325 sqft room, so multiply 11 times 135/325 to get price per sqft of room, which is 4.6)
Note on D139: Guy: nothing for paint, $3 a sqft for crown (materials, labor, and paint labor), $7 a sqft for coffered (materials and labor)
Note on D140: Guy: - assumes $150 per blind, and one blind per 60 sqft of room space (150/60 is 2.5)
Note on G140: Guy: - just includes floor height assumption that blinds will be proportionaly bigger/cost for windows a foot in height per foot in floor height - angles not included because assuming angles won't affect blinds
Note on C141: Guy: $800 for signature light fixture, $300 for one light fan, $125 per recessed light
Note on D141: Guy: $1.3 accounts for extra fan/light at $300 and more recessed lights
Note on C142: Guy: -5500 fireplace installed - $10 per sqft stone material - $7 per sqft stone labor - 6x9 foot of stone wall
Note on D145: Guy: $6 sqft for wainscoating (includes extra paint labor) $25 sqft for feature wall (assume 135 sqft for 325 sqft room, so multiply 25 times 135/325 to get price per sqft of room, which is 10.4)
Note on D146: Guy: $5 labor (install, sand/poly) $3 materials
Note on D147: Guy: - assumes $300 per motirzed blind, and one blind per 60 sqft of room space (300/60 is 5)
Note on G147: Guy: - just includes floor height assumption that blinds will be proportionaly bigger/cost for windows a foot in height per foot in floor height - angles not included because assuming angles won't affect blinds
Note on C148: Guy: $1600 for signature light fixture, $500 for one light fan, $125 per recessed light, $500 for accent lighting
Note on D148: Guy: $2 accounts for extra fan/light at $500, extra accent lighting and more recessed lights
Note on C149: Guy: -10000 fireplace installed - $20 per sqft stone material - $7 per sqft stone labor - 8x9*2 foot of stone wall
Note on C160: Guy: assumes tiile for small closet size space for washer and dryer regardless of house size
Note on G160: Guy: only taiking into account angles for tile installation
Note on C165: Guy: -2500 for cabinets - 400 for installation
Note on D165: Guy: - setting sqft cost to make it so linear feet of cabinet makes sense
Note on D166: Guy: - 35 sqft for granite, 6 linear feet, 2 feet deep
Note on G166: Guy: ceiling height doesn't affect countetops
Note on B167: Guy: Sink - $100 http://www.moen.com/2200-series/25-x22-stainless-steel-22-gauge-single-bowl-drop-in-sink/_/R-CONSUMER%3AG221984?next=SiteSearch.Image%7CPDP Faucet - $200 http://www.moen.com/banbury/spot-resist-stainless-one-handle-pullout-kitchen-faucet/_/R-CONSUMER%3A87017SRS?next=SiteSearch.Image%7CPDP
Note on D167: Guy: sqft costs to allow for larger sink
Note on G169: Guy: ceiling height doesn't affect flooring
Note on D170: Guy: allows for more lighting in bigger room
Note on C174: Guy: -10000 for cabinets - 1000 for installation
Note on D174: Guy: - setting sqft cost to make it so linear feet of cabinet makes sense
Note on C175: Guy: - $50 per sqft - 10 linear feet by 2 feet deep countertop
Note on D175: Guy: - setting sqft cost to make it so linear feet of countertop makes sense
Note on B176: Guy: Sink http://www.moen.com/1800-series/31-25-x18-stainless-steel-18-gauge-double-bowl-sink/_/R-CONSUMER%3AG18210?next=SiteSearch.Image%7CPDP about $400
Note on D176: Guy: sqft costs to allow for larger sink
Note on C177: Guy: - crown (100 materials, 100 labor) - tiile backsplash (10 sqft tile, 300 labor) (10-16 sqft of tile)
Note on D177: Guy: - multiplier to have cost increase for sqft
Note on G178: Guy: ceiling height doesn't affect flooring
Note on C179: Guy: assume 6 recessed and $400 for undercabinet
Note on D179: Guy: allows for more lighting in bigger room
Note on C182: Guy: $1500 per appliance $1100 extra for plumbing and electrical
Note on C183: Guy: -15000 for cabinets - 1500 for installation
Note on D183: Guy: - setting sqft cost to make it so linear feet of cabinet makes sense
Note on C184: Guy: - $50 per sqft - 10 linear feet by 2 feet deep countertop
Note on D184: Guy: - setting sqft cost to make it so linear feet of countertop makes sense
Note on B185: Guy: Faucets http://www.moen.com/sto/spot-resist-stainless-one-handle-high-arc-pulldown-kitchen-faucet/_/R-CONSUMER%3AS72308ESRS?next=SiteSearch.Image%7CPDP
Note on D185: Guy: sqft costs to allow for larger sink
Note on C186: Guy: - coffered (200 materials, 100 labor) - tiile half of wall (20 sqft tile, 600 labor) (150-275 sqft of tile)
Note on D186: Guy: mutiplier for sqft
Note on G187: Guy: ceiling height doesn't affect flooring
Note on C188: Guy: assume 6 recessed for $125 a piece, and $400 for undercabinet
Note on D188: Guy: allows for more lighting in bigger room
Note on C199: Guy: assumes tiile for small closet size space for washer and dryer regardless of house size
Note on G199: Guy: only taiking into account angles for tile installation
Note on C204: Guy: -1500 for cabinets - 400 for installation
Note on D204: Guy: - setting sqft cost to make it so linear feet of cabinet makes sense
Note on D205: Guy: - 35 sqft for granite, 6 linear feet, 2 feet deep
Note on G205: Guy: ceiling height doesn't affect countetops
Note on B206: Guy: Sink - $100 http://www.moen.com/2200-series/25-x22-stainless-steel-22-gauge-single-bowl-drop-in-sink/_/R-CONSUMER%3AG221984?next=SiteSearch.Image%7CPDP Faucet - $200 http://www.moen.com/banbury/spot-resist-stainless-one-handle-pullout-kitchen-faucet/_/R-CONSUMER%3A87017SRS?next=SiteSearch.Image%7CPDP
Note on D206: Guy: sqft costs to allow for larger sink
Note on G208: Guy: ceiling height doesn't affect flooring
Note on D209: Guy: allows for more lighting in bigger room
Note on C213: Guy: -5000 for cabinets - 1000 for installation
Note on D213: Guy: - setting sqft cost to make it so linear feet of cabinet makes sense
Note on C214: Guy: - $50 per sqft - 10 linear feet by 2 feet deep countertop
Note on D214: Guy: - setting sqft cost to make it so linear feet of countertop makes sense
Note on B215: Guy: Sink http://www.moen.com/1800-series/31-25-x18-stainless-steel-18-gauge-double-bowl-sink/_/R-CONSUMER%3AG18210?next=SiteSearch.Image%7CPDP about $400
Note on D215: Guy: sqft costs to allow for larger sink
Note on C216: Guy: - crown (100 materials, 100 labor) - tiile backsplash (10 sqft tile, 300 labor) (10-16 sqft of tile)
Note on D216: Guy: - multplier for sqft
Note on G217: Guy: ceiling height doesn't affect flooring
Note on C218: Guy: assume 6 recessed and $400 for undercabinet
Note on D218: Guy: allows for more lighting in bigger room
Note on C221: Guy: $1500 per appliance $800 extra for plumbing and electrical
Note on C222: Guy: -10000 for cabinets - 1500 for installation
Note on D222: Guy: - setting sqft cost to make it so linear feet of cabinet makes sense
Note on C223: Guy: - $50 per sqft - 10 linear feet by 2 feet deep countertop
Note on D223: Guy: - setting sqft cost to make it so linear feet of countertop makes sense
Note on B224: Guy: Faucets http://www.moen.com/sto/spot-resist-stainless-one-handle-high-arc-pulldown-kitchen-faucet/_/R-CONSUMER%3AS72308ESRS?next=SiteSearch.Image%7CPDP
Note on D224: Guy: sqft costs to allow for larger sink
Note on C225: Guy: - coffered (200 materials, 100 labor) - tiile half of wall (20 sqft tile, 600 labor) (150-275 sqft of tile)
Note on D225: Guy: - multiplier for sqft
Note on G226: Guy: ceiling height doesn't affect flooring
Note on C227: Guy: assume 6 recessed for $125 a piece, and $400 for undercabinet
Note on D227: Guy: allows for more lighting in bigger room
Note on D233: Guy:
Note on G233: Guy: doesn't include floor height change for bronze walls because paint is included in attributes pricing, and baseboard is not affected by floor height
Note on J237: Guy: - assume chandilier has two bulbs
Note on D239: Guy: -nothing for paint - $5 for trim and shelving
Note on G239: Guy: doesn't include floor height change for bronze walls because paint is included in attributes pricing, and baseboard is not affected by floor height
Note on D240: Guy: nothing for paint, $1.5 a sqft for crown
Note on C241: Guy: $800 for signature light fixture, $125 per recessed light
Note on D241: Guy: 4 more lights at 125 a piece for largest dining room, this accounts for more recessed lights
Note on D245: Guy: $4 sqft for wainscoating (includes extra paint labor) $11 sqft for feature wall (assume 126 sqft of wall for 154 sqft room, so multiply 11 times 126/154 to get price per sqft of room, which is 9)
Note on D246: Guy: nothing for paint, $3 a sqft for crown (materials, labor, and paint labor), $7 a sqft for coffered (materials and labor)
Note on C247: Guy: $800 for signature light fixture, $125 per recessed light
Note on D247: Guy: 4 more lights at 125 a piece for largest dining room, this accounts for more recessed lights
Note on C248: Guy: -5500 fireplace installed - $10 per sqft stone material - $7 per sqft stone labor - 6x9 foot of stone wall
Note on D251: Guy: $6 sqft for wainscoating (includes extra paint labor) $25 sqft for feature wall (assume 126 sqft for 154 sqft room, so multiply 25 times 126/154 to get price per sqft of room, which is 20.4)
Note on D252: Guy: $5 labor (install, sand/poly) $3 materials
Note on C253: Guy: $3000 for signature light fixture, $125 per recessed light, $500 for accent lighting
Note on D253: Guy: $2 accounts for extra accent lighting and more recessed lights
Note on C254: Guy: -10000 fireplace installed - $20 per sqft stone material - $8 per sqft stone labor - 6x9 foot of stone wall
Note on B258: 1186341526V: assume sqft of main living area is broken up into main plus additional family/living
Note on G260: Guy: doesn't include floor height change for bronze walls because paint is included in attributes pricing, and baseboard is not affected by floor height
Note on D263: Guy: - $5 sqft materials - $2.5 labor
Note on G263: Guy: ceiling height doesn't affect flooring
Note on J266: Guy: - assume fan/light has two bulbs
Note on C267: Guy: $50 for custom paint
Note on D267: Guy: -nothing for paint - $1 a sqft for chair rail
Note on G267: Guy: doesn't include floor height change for bronze walls because paint is included in attributes pricing, and baseboard is not affected by floor height
Note on D268: Guy: nothing for paint, $1.5 a sqft for crown
Note on D270: Guy: - $4 sqft materials - $4.5 labor
Note on G270: Guy: ceiling height doesn't affect flooring
Note on D274: Guy: $4 sqft for wainscoating (includes extra paint labor) $11 sqft for feature wall (assume 135 sqft of wall for 250 sqft room, so multiply 11 times 135/250 to get price per sqft of room, which is 5.9)
Note on D275: Guy: nothing for paint, $3 a sqft for crown (materials, labor, and paint labor), $7 a sqft for coffered (materials and labor)
Note on C276: Guy: $800 for signature light fixture, $300 for one light fan, $125 per recessed light
Note on D276: Guy: $1.3 accounts for extra fan/light at $300 and more recessed lights
Note on D277: Guy: - $12 sqft materials - $4.5 labor
Note on G277: Guy: ceiling height doesn't affect flooring
Note on C278: Guy: -5500 fireplace installed - $10 per sqft stone material - $7 per sqft stone labor - 6x9 foot of stone wall
Note on D281: Guy: $6 sqft for wainscoating (includes extra paint labor) $25 sqft for feature wall (assume 135 sqft for 250 sqft room, so multiply 25 times 135/250 to get price per sqft of room, which is 13.5)
Note on D282: Guy: $5 labor (install, sand/poly) $3 materials
Note on C283: Guy: $1600 for signature light fixture, $500 for one light fan, $125 per recessed light, $500 for acdent lighting
Note on D283: Guy: accounts for extra fan/light at $500, extra accent lighting and more recessed lights
Note on D284: Guy: - $20 sqft materials - $5 labor
Note on G284: Guy: ceiling height doesn't affect flooring
Note on C285: Guy: -10000 fireplace installed - $20 per sqft stone material - $8 per sqft stone labor - 6x9 foot of stone wall
Note on G291: Guy: doesn't include floor height change for bronze walls because paint is included in attributes pricing, and baseboard is not affected by floor height
Note on D294: Guy: - $5 sqft materials - $2.5 labor
Note on G294: Guy: ceiling height doesn't affect flooring
Note on G296: Guy: only account for ceiling height for the door
Note on J296: Guy: assume accent/rople lighting has two "bulbs"
Note on J297: Guy: assume fan/light has two bulbs
Note on C300: Guy: $50 for custom paint
Note on D300: Guy: -nothing for paint - $1 a sqft for chair rail
Note on D301: Guy: nothing for paint, $1.5 a sqft for crown
Note on G303: Guy: ceiling height doesn't affect flooring
Note on G305: Guy: only account for ceiling height for the door
Note on D309: Guy: $5 sqft for other wall feature $400 linear foot for built-ns, 10' of built-ins, 100', so $40 a sqft for built-ins)
Note on D310: Guy: nothing for paint, $3 a sqft for crown (materials, labor, and paint labor), $7 a sqft for coffered (materials and labor)
Note on C311: Guy: $800 for signature light fixture, $125 per recessed light
Note on D311: Guy: 4 more lights at 125 a piece for largest dining room, this accounts for more recessed lights
Note on G312: Guy: ceiling height doesn't affect flooring
Note on C313: Guy: -5500 fireplace installed - $10 per sqft stone material - $7 per sqft stone labor - 6x9 foot of stone wall
Note on G314: Guy: only account for ceiling height for the door
Note on D318: Guy: $10 sqft for other wall feature $800 linear foot for built-ns, 10' of built-ins, 100', so $40 a sqft for built-ins)
Note on D319: Guy: nothing for paint, $3 a sqft for crown (materials, labor, and paint labor), $7 a sqft for coffered (materials and labor)
Note on C320: Guy: $800 for signature light fixture, $500 for accent, $125 per recessed light
Note on D320: Guy: 4 more lights at 125 a piece for largest dining room, plus more accent lighting. this accounts for more recessed lights
Note on G321: Guy: ceiling height doesn't affect flooring
Note on C322: Guy: -5500 fireplace installed - $10 per sqft stone material - $7 per sqft stone labor - 6x9 foot of stone wall
Note on G323: Guy: only account for ceiling height for the door
Note on C330: 1186341526V: nothing for paint - $500 per window, assumes 11 windows for sun room at 154 sqft, but 3 windows would have been there anyway, so only charging for 8 extra windows
Note on D330: Guy: - multiplier that gives a cost that provides 8 more windows in largest sun room vs. default - assumes 22 windows in 520' sun room, but assumes 6 windows would already be there wihtout sun room, so that is 16 windows extra. Default sun room size has 8 windows extra, so that is why this multiplier is set to increase windows by quantity 8 for largest sunroom
Note on D333: Guy: - $5 sqft materials - $2.5 labor
Note on G333: Guy: ceiling height doesn't affect flooring
Note on J336: Guy: assume fan/light has two bulbs
Note on C337: Guy: $50 for custom paint - $600 per window, assumes 11 windows for sun room at 154 sqft, but 3 windows would have been there anyway, so only charging for 8 extra windows
Note on D337: Guy: - multiplier that gives a cost that provides 8 more windows in largest sun room vs. default and extra trim - assumes 22 windows in 520' sun room, but assumes 6 windows would already be there wihtout sun room, so that is 16 windows extra. Default sun room size has 8 windows extra, so that is why this multiplier is set to increase windows by quantity 8 for largest sunroom
Note on D338: Guy: nothing for paint, $1.5 a sqft for crown
Note on G338: Guy: includes ceiling height for ceiling because of more labor involved
Note on D339: Guy: accounts for more light/fan for bigger room
Note on G340: Guy: ceiling height doesn't affect flooring
Note on C344: Guy: $50 for custom paint - $700 per window, assumes 11 windows for sun room at 154 sqft, but 3 windows would have been there anyway, so only charging for 8 extra windows
Note on D344: Guy: - multiplier that gives a cost that provides 8 more windows in largest sun room vs. default and extra trim - assumes 22 windows in 520' sun room, but assumes 6 windows would already be there wihtout sun room, so that is 16 windows extra. Default sun room size has 8 windows extra, so that is why this multiplier is set to increase windows by quantity 8 for largest sunroom
Note on D345: Guy: $5 labor (install, sand/poly) $2 materials
Note on G345: Guy: includes ceiling height for ceiling because of more labor involved
Note on C346: Guy: $800 for signature light fixture, $125 per recessed light, $250 for accent lighting
Note on D346: Guy: $3 accounts for extra signature light, accent lighting and more recessed lights
Note on G347: Guy: ceiling height doesn't affect flooring
Note on C348: Guy: -5500 fireplace installed - $10 per sqft stone material - $7 per sqft stone labor - 6x9 foot of stone wall
Note on C351: Guy: $50 for custom paint - $800 per window, assumes 11 windows for sun room at 154 sqft, but 3 windows would have been there anyway, so only charging for 8 extra windows
Note on D351: Guy: - multiplier that gives a cost that provides 8 more windows in largest sun room vs. default and extra trim - assumes 22 windows in 520' sun room, but assumes 6 windows would already be there wihtout sun room, so that is 16 windows extra. Default sun room size has 8 windows extra, so that is why this multiplier is set to increase windows by quantity 8 for largest sunroom
Note on D352: Guy: $5 labor (install, sand/poly) $3 materials (tonge and groove plus beams)
Note on G352: Guy: includes ceiling height for ceiling because of more labor involved
Note on C353: Guy: $1600 for signature light fixture, $125 per recessed light, $500 for accent lighting
Note on D353: Guy: $5 accounts for extra signature light, accent lighting and more recessed lights
Note on D354: Guy: - $12 tile - $1 other materials - $8 labor
Note on G354: Guy: ceiling height doesn't affect flooring
Note on C355: Guy: -10000 fireplace installed - $20 per sqft stone material - $8 per sqft stone labor - 6x9 foot of stone wall
Note on B360: 1186341526V:
Note on G362: Guy: doesn't include floor height change for bronze walls because paint is included in attributes pricing, and baseboard is not affected by floor height
Note on C364: guy barth: - fixture allowance plus electrical cost of additional fixture install
Note on D365: Guy: - $6 sqft materials - $2.5 labor
Note on G365: Guy: ceiling height doesn't affect flooring
Note on J367: Guy: assume chandlier has two bulbs
Note on C369: Guy: $50 for custom paint
Note on D369: Guy: -nothing for paint - $1 a sqft for chair rail - 9$ for built-ins or basic cabinets
Note on G369: Guy: doesn't include floor height change for bronze walls because paint is included in attributes pricing, and baseboard is not affected by floor height
Note on D370: Guy: nothing for paint, $1.5 a sqft for crown
Note on C371: guy barth: - fixture allowance plus electrical cost of additional fixture install
Note on D372: Guy: - $5 sqft materials - $4.5 labor
Note on G372: Guy: ceiling height doesn't affect flooring
Note on D376: Guy: $4 sqft for wainscoating (includes extra paint labor) $13 sqft for feature wall (assume 90 sqft of wall for 100 sqft room, so multiply 13 times 90/100 to get price per sqft of room, which is 9.9)
Note on D377: Guy: nothing for paint, $3 a sqft for crown (materials, labor, and paint labor), $7 a sqft for coffered (materials and labor)
Note on C378: Guy: $800 for signature light fixture, $5- to install light, $125 per recessed light,
Note on D378: Guy: 4 more lights at 125 a piece for largest dining room, this accounts for more recessed lights
Note on D379: Guy: - $12 sqft materials - $4.5 labor
Note on G379: Guy: ceiling height doesn't affect flooring
Note on C380: Guy: -4500 fireplace installed - $11 per sqft stone material - $10 per sqft stone labor - 6x9 foot of stone wall
Note on D383: Guy: $4 sqft for wainscoating (includes extra paint labor) $25 sqft for feature wall (assume 90 sqft of wall for 100 sqft room, so multiply 25 times 90/100 to get price per sqft of room, which is 22.5)
Note on D384: Guy: $5 labor (install, sand/poly) $3 materials
Note on C385: Guy: $1600 for signature light fixture, $125 per recessed light, $500 for accent lighting
Note on D385: Guy: $2 accounts for extra accent lighting and more recessed lights
Note on D386: Guy: - $20 sqft materials - $5 labor
Note on G386: Guy: ceiling height doesn't affect flooring
Note on C387: Guy: -10000 fireplace installed - $20 per sqft stone material - $10 per sqft stone labor - 6x9 foot of stone wall
Note on C394: Guy: -400 for materials - $50 an hour at 10 hour installation - $300 for paint materials and labor
Note on D394: Guy: - setting sqft cost to make it so linear feet of cabinet makes sense
Note on C398: Guy: assumes tiile for small closet size space for washer and dryer regardless of house size
Note on D398: Guy: - $2 tile, 1 materials, 10 labor
Note on G398: Guy: ceiling height doesn't affect flooring
Note on J398: Guy: assume upgraded light has two bulbs
Note on C404: Guy: -4000 for materials - $50 an hour at 16 hour installation - $300 for paint materials and labor
Note on D404: Guy: - setting sqft cost to make it so linear feet of cabinet makes sense
Note on D405: Guy: - 35 sqft for granite, 6 linear feet, 2 feet deep
Note on G405: Guy: ceiling height doesn't affect countetops
Note on B406: Guy: Utility Sink - $400 http://www.homedecorators.com/p/martha-stewart-living-laundry-storage-utility-sink-cabinet/00/410/
Note on C406: Guy: - 400 for sink - $450 for plumbing - $50 for installation
Note on D406: Guy: sqft costs to allow for larger sink
Note on D408: Guy: - 4 tile, 1 materials, 10 labor
Note on G408: Guy: ceiling height doesn't affect flooring
Note on D409: Guy: allows for more lighting in bigger room
Note on C413: Guy: $1500 for appliances $450 for plumbing $250 for electrical $200 for dryer venting
Note on C414: Guy: -6000 for materials - $50 an hour at 24 hour installation - $300 for paint materials and labor
Note on D414: Guy: - setting sqft cost to make it so linear feet of cabinet makes sense
Note on C415: Guy: - $50 per sqft - 10 linear feet by 2 feet deep countertop
Note on D415: Guy: - setting sqft cost to make it so linear feet of countertop makes sense
Note on G415: 1186341526V: countertops not affected by ceiling height
Note on B416: Guy: Sink http://www.moen.com/1800-series/31-25-x18-stainless-steel-18-gauge-double-bowl-sink/_/R-CONSUMER%3AG18210?next=SiteSearch.Image%7CPDP about $400
Note on C416: 1186341526V: $400 for sink $450 for plumbing $installation included with countertop. Total is cheaper than all in one utility sink because cabinet costs are included in cabinet instead of an all in one sink like is given in silver
Note on D416: Guy: sqft costs to allow for larger sink
Note on C417: Guy: - crown (100 materials, 100 labor) - tiile backsplash (6-12 sqft tile, 300 labor)
Note on D417: Guy: - multiplier for sqft
Note on D418: Guy: - $8 sqft tiile - $1 other materials - $10 labor
Note on G418: Guy: ceiling height doesn't affect flooring
Note on C419: Guy: assume 3-6 (small to large) recessed and $400 for undercabinet
Note on D419: Guy: allows for more lighting in bigger room
Note on C420: 1186341526V: $600 for tile labor (includes redguard and durarock), $5 sqft for tile (sqft of tile is 4*3 for floor, 4*9 for one wall, 3*2*9 total for the end walls) $200 fixture $450 plumbing
Note on D420: 1186341526V: setting sqft cost to alllow for slightly bigger shower and more tile labor in a larger house
Note on C423: Guy: $3000 for appliances $450 for plumbing $250 for electrical $200 for dryer venting
Note on C424: Guy: -10000 for cabinets - 1500 for installation
Note on D424: Guy: - setting sqft cost to make it so linear feet of cabinet makes sense
Note on C425: Guy: - $50 per sqft - 10 linear feet by 2 feet deep countertop
Note on D425: Guy: - setting sqft cost to make it so linear feet of countertop makes sense
Note on G425: 1186341526V: countertops not affected by ceiling height
Note on B426: Guy: Faucets http://www.moen.com/sto/spot-resist-stainless-one-handle-high-arc-pulldown-kitchen-faucet/_/R-CONSUMER%3AS72308ESRS?next=SiteSearch.Image%7CPDP
Note on D426: Guy: sqft costs to allow for larger sink
Note on C427: Guy: - coffered (200 materials, 100 labor) - tiile half of wall (20 sqft tile, 600 labor) (150-275 sqft of tile)
Note on D427: Guy: - multiplier for sqft
Note on D428: Guy: - $12 tile - $1 other materials - $12 labor
Note on G428: Guy: ceiling height doesn't affect flooring
Note on C429: Guy: assume 6 recessed for $125 a piece, and $400 for undercabinet, $500 for chandelier
Note on D429: Guy: allows for more lighting in bigger room
Note on C430: 1186341526V: $650 for tile labor (includes redguard and durarock), $15 sqft for tile (sqft of tile is 5*3 for floor, 5*9 for one wall, 3*2*9 total for the end walls) $200 fixture $450 plumbing
Note on D430: 1186341526V: no change for bigger house
Note on D437: 1186341526V: making the wine cellars larger for gold and platinum levels
Note on C438: 1186341526V: about $1500 for a 500 cubic feet unit, plus $500 for installation
Note on D438: 1186341526V: cost of unit goes up to cool a bigger space
Note on G438: 1186341526V: only affected by room height as the cooling unit has to be larger for taller rooms
Note on G439: 1186341526V: only affected by room height
Note on G440: 1186341526V: only affected by room height
Note on C441: 1186341526V: just a little bit more for green board over regular drivewall
Note on G441: 1186341526V: labor for drywall ceiling happens regardless of whether there is a wine cellar
Note on C443: 1186341526V: - Five $200 racks plus $200 for install labor https://www.amazon.com/Modular-Beachwood-48-144-Capacity-Bottles/dp/B00XDAU5UO/ref=sr_1_6?s=kitchen&ie=UTF8&qid=1471638675&sr=1-6&refinements=p_n_feature_keywords_three_browse-bin%3A7061976011
Note on G443: 1186341526V: only affected by room height
Note on C445: 1186341526V: $350 for door, $100 for installation and finishing
Note on G445: 1186341526V: only affected by room height as door not affect by angles
Note on C448: 1186341526V: about $1500 for a 500 cubic feet unit, plus $500 for installation
Note on D448: 1186341526V: cost of unit goes up to cool a bigger space
Note on G448: 1186341526V: only affected by room height as the cooling unit has to be larger for taller rooms
Note on G449: 1186341526V: only affected by room height
Note on G450: 1186341526V: only affected by room height
Note on D451: Guy: $5 labor (install, sand/poly) $2 materials
Note on G451: 1186341526V: not affected by ceiling height
Note on D452: Guy: - $4 tile - $1 other materials - $10 labor
Note on G453: 1186341526V: only affected by room height
Note on C455: 1186341526V: $2500 door plus $300 installatoin and finish https://vigilantinc.com/wine-cellar-doors/wrought-iron-grates.php
Note on G455: 1186341526V: only affected by room height as door not affect by angles
Note on D458: 1186341526V: cost of unit goes up to cool a bigger space
Note on G458: 1186341526V: only affected by room height as the cooling unit has to be larger for taller rooms
Note on G459: 1186341526V: only affected by room height
Note on C460: 1186341526V: $15 sqft of stone installed 10' linear feet of wall by 8' high
Note on G460: 1186341526V: only affected by room height
Note on D461: Guy: - $17 installed (labor higher for ceiling)
Note on G461: 1186341526V: not affected by ceiling height
Note on D462: Guy: - $10 tile - $1 materials - $10 labor
Note on C464: 1186341526V: 6 recessed at $125 a piece plus a $600 signature light
Note on D464: 1186341526V: alllows for more recessed lights
Note on G465: 1186341526V: only affected by room height as door not affect by angles
Note on D468: 1186341526V: cost of unit goes up to cool a bigger space
Note on G468: 1186341526V: only affected by room height as the cooling unit has to be larger for taller rooms
Note on G469: 1186341526V: only affected by room height
Note on C470: 1186341526V: $25 sqft of stone installed 10' linear feet of wall by 8' high
Note on G470: 1186341526V: only affected by room height
Note on D471: Guy: - $27 installed (labor higher for ceiling)
Note on G471: 1186341526V: not affected by ceiling height
Note on D472: Guy: - 15 tile - 1 other materials - 12 labor
Note on G472: 1186341526V: not affected by ceiling height
Note on C474: 1186341526V: 6 recessed at $125 a piece plus a $1000 per signature light
Note on D474: 1186341526V: alllows for more recessed lights
Note on D475: 1186341526V: allows for more linear feet of glass, but door remains the same size, so cost doesn't go up proportionally
Note on A480: Guy: finish when have internet
Note on D483: 1186341526V: old notes for two levels below assume 1/3 of room is 2nd level $22 for 4x8 sheet of subflooring $9 for 2x8x8', assume 16" spacing $1.25 per sqft for materals 4-6 hours of labor (2 guys 3 hours piece) $25 an hour assume $2 per sqft labor
Note on G483: 1186341526V: not affected by ceiling height
Note on C488: 1186341526V: 5 ceiling speakers at $250 a piece with labor - $100 for ceiling mount installed - $400 materials labor for default wiring and faceplates
Note on D488: 1186341526V: $1 more per sqft over default for wiring materals/labor
Note on G488: 1186341526V: tiny bit more wiring for higher ceiling, but not going to increase price, not really affected by angles
Note on D492: 1186341526V: old notes for two levels below assume 1/3 of room is 2nd level $22 for 4x8 sheet of subflooring $9 for 2x8x8', assume 16" spacing $1.25 per sqft for materals 4-6 hours of labor (2 guys 3 hours piece) $25 an hour assume $2 per sqft labor
Note on G492: 1186341526V: not affected by ceiling height
Note on C494: Guy: $200-250 for studs and plywood - 5-7 hours of work for two framers $50*5 - $500 for built-in materials - 1 day for two carpenters at $60 an hour 60*8
Note on D494: Guy: - value set to increase costs for larger sqft
Note on D495: Guy: $2 sqft for crown, noithing for ceiling paint
Note on C497: 1186341526V: -5 ceiling/wall speakers at $300 - Subwoofer speaker - $600 - stereo - $600 - projector - $2000 - screen - $800 - $100 for ceiling mount - $300 for wiring materials - labor to hook-up and insall everything - $750
Note on D497: 1186341526V: $3 more per sqft over default for wiring materals/labor
Note on G497: 1186341526V: tiny bit more wiring for higher ceiling, but not going to increase price, not really affected by angles
Note on C498: Guy: 6 recessed lights plus ceiling mounted light
Note on D498: Guy: allows for more lights in larger room
Note on D501: 1186341526V: old notes for two levels below assume 1/3 of room is 2nd level $22 for 4x8 sheet of subflooring $9 for 2x8x8', assume 16" spacing $1.25 per sqft for materals 4-6 hours of labor (2 guys 3 hours piece) $25 an hour assume $2 per sqft labor
Note on G501: 1186341526V: not affected by ceiling height
Note on A502: Guy: From Bert, insulation guy 1. fiberglass – basic – 75c sqft 2. rockwool – 1.5 sqft 3. open cell foam – $2 sqft 4. - resilient channel to decouple from drywall and studs, drywall guys would know cost 5. quiet rock drywall - $75 a sheet 8x4 sheet 6. sound proof barrier – 1/8 rubber $3.5 installed http://www.tmsoundproofing.com/soundproofing-home-theaters.ht
Note on C502: Guy: - $700 for extra drywall - $800 for clips, channels, and glue - $1000 for labor glueing and installling clips and channels - $150 for auto door bottom installed - $50 for upgrade to solid core door - $100 for door gasket installed
Note on E502: Guy: $200-250 for studs and plywood - 5-7 hours of work for two framers $50*5
Note on C503: Guy: - $200-250 for studs and plywood - 5-7 hours of work for two framers $50*5 - $1000-1500 for fabric features
Note on D503: Guy: - value set to increase costs for larger sqft
Note on D504: Guy: $1.5 sqft for crown and $1.5 sqft for configuration to allow rope lighting to shine up (materials, labor, drywall labor), noithing for ceiling paint
Note on G504: 1186341526V: not affected by ceiling height
Note on C506: 1186341526V: -7 ceiling/wall speakers at $1000 - 2 Subwoofer speakers - $1500 - stereo - $1000 - projector - $4000 - screen - $1200 - $100 for ceiling mount - $700 for wiring materials - labor to hook-up and insall everything - $1250
Note on D506: 1186341526V: $1 more per sqft over default for wiring materals/labor
Note on G506: 1186341526V: tiny bit more wiring for higher ceiling, but not going to increase price, not really affected by angles
Note on C507: 1186341526V: 6 recessed at $125 a piece plus 4 wall lights at $125, plus $400 of ceiling accent lighting
Note on D507: Guy: allows for more lights in larger room
Note on E510: Guy: $200-250 for studs and plywood - 5-7 hours of work for two framers $50*5
Note on G510: Guy: - seating levels slightly affected by angles, but keeping seating costs constant since furniture is moajority of paltinum seating cost
Note on A511: Guy: From Bert, insulation guy 1. fiberglass – basic – 75c sqft 2. rockwool – 1.5 sqft 3. open cell foam – $2 sqft 4. - resilient channel to decouple from drywall and studs, drywall guys would know cost 5. quiet rock drywall - $75 a sheet 8x4 sheet 6. sound proof barrier – 1/8 rubber $3.5 installed http://www.tmsoundproofing.com/soundproofing-home-theaters.ht
Note on C511: Guy: - $700 for extra drywall - $800 for clips, channels, and glue - $1000 for labor glueing and installling clips and channels - $150 for auto door bottom installed - $50 for upgrade to solid core door - $100 for door gasket installed
Note on E511: Guy: $200-250 for studs and plywood - 5-7 hours of work for two framers $50*5
Note on B513: 1186341526V: http://nightskymurals.com/
Note on D513: 1186341526V: $16 sqft for painting $2 sqft for soffit $3 for lighting
Note on C515: 1186341526V: -7 ceiling/wall speakers at $2000 - 2 Subwoofer speakers - $3000 - stereo - $1500 - amplifier - $2000 - projector - $8000 - screen - $2000 - $100 for ceiling mount - $1500 for wiring materials - labor to hook-up and insall everything - $1500
Note on D515: 1186341526V: $1 more per sqft over default for wiring materals/labor
Note on G515: 1186341526V: tiny bit more wiring for higher ceiling, but not going to increase price, not really affected by angles
Note on C516: 1186341526V: 6 recessed at $125 a piece plus 6 wall lights at $250, plus $1000 of ceiling accent lighting
Note on D516: Guy: allows for more lights in larger room
Note on C524: 1186341526V: - paint cost
Note on C535: 1186341526V: - paint cost
Note on D545: 1186341526V: - protect walls, clean/wash, etching, paint 2 coats, top coat - prep labor - 50 cents a sqft - paint plus seal labor - 50 cents a sqft - 65 cents a sqft or expoxy and sealer mateirals
Note on C546: 1186341526V: - paint cost
Note on B548: Guy: http://www.gladiatorgarageworks.com/room-packages-and-kits/room-packages/garage/medium-garage-25-piece-package/[GDRBUNGAR008-NAR]/
Note on C548: 1186341526V: materials - $4500 (plus tax) for package labor - 8 hours of 2 guys at $50 per hour total for install
Note on D549: 1186341526V: 50 cents a sqft foot for batt insulation (assumes two walls worth)
Note on D556: 1186341526V: $6 sqft for tile material $.75 sqft for labor
Note on C557: 1186341526V: - paint cost - $500 extra stairs cost
Note on B559: Guy: http://www.gladiatorgarageworks.com/room-packages-and-kits/room-packages/garage/premier-makeover-37-piece-package/[GDRBUNPREMO-NAR]/
Note on C559: 1186341526V: materials - $7630, plus tax, for package labor - 16 hours of 2 guys at $50 per hour total for install
Note on D560: 1186341526V: 50 cents a sqft foot for batt insulation (assumes two walls worth)
Note on D561: 1186341526V: $2 sqft for extra duct work and larger system
Note on E571: Guy: - adding main area flooring sqft to other optional rooms. Also adding 30 sqft if a powder room is selected
Note on F571: Guy: - assume 45% of non-basement area is wood flooring, not including dining/breakfast/powder rooms
Note on G573: 1186341526V: not affected by ceiling height
Note on G576: 1186341526V: not affected by ceiling height
Note on G579: 1186341526V: not affected by ceiling height
Note on G582: 1186341526V: not affected by ceiling height
Note on B587: 1186341526V: assume sqft of main living area is broken up into main plus additional family/living
Note on G589: Guy: doesn't include floor height change for bronze walls because paint is included in attributes pricing, and baseboard is not affected by floor height
Note on G592: Guy: ceiling height doesn't affect flooring
Note on C597: Guy: $50 for custom paint
Note on G597: Guy: doesn't include floor height change for bronze walls because paint is included in attributes pricing, and baseboard is not affected by floor height
Note on D598: Guy: nothing for paint, 75 cents a sqft for crown
Note on G598: 1186341526V: -includes ceiling height because installing on higher ladders is more labor
Note on G600: Guy: ceiling height doesn't affect flooring
Note on D605: Guy: $11 sqft for feature wall (assume 135 sqft of wall for 1750 sqft basement (minus bathroom/bedroom and utility), so multiply 11 times 135/1750 to get price per sqft of room, which is .9)
Note on G605: 1186341526V: -includes ceiling height because installing on higher ladders is more labor
Note on D606: Guy: nothing for paint, $3 a sqft for crown (materials, labor, and paint labor)
Note on G606: 1186341526V: -includes ceiling height because installing on higher ladders is more labor
Note on C607: Guy: $800 for signature light fixture
Note on D607: Guy: $125 a recessed light, 3 times as many lights per sqft than bronze basement, one $300 fan/light per 1000 sqft
Note on D608: Guy: $7 materals $2.5 install
Note on G608: Guy: ceiling height doesn't affect flooring
Note on C609: Guy: -3000 fireplace installed - $10 per sqft stone material - $7 per sqft stone labor - 6x9 foot of stone wall
Note on G609: 1186341526V: -includes ceiling height because installing on higher ladders is more labor
Note on C610: 1186341526V: - $1000 cabinets - $1500 countertop - $800 faucet and ice maker labor - $1500 fridge - $1500 ice maker - $300 cabinet install - stone wall $7 materials, $7 labor, 10x5 wall - $600 floating shelves materials/labor - $150 garbarge disposal
Note on D613: Guy: $11 sqft for feature wall (assume 135 sqft of wall for 1750 sqft basement (minus bathroom/bedroom and utility), so multiply 11 times 135/1750 to get price per sqft of room, which is .9)
Note on G613: Guy: doesn't include floor height change for bronze walls because paint is included in attributes pricing, and baseboard is not affected by floor height
Note on D614: Guy: $5 labor (install, sand/poly) $3 materials
Note on G614: 1186341526V: -includes ceiling height because installing on higher ladders is more labor
Note on C615: Guy: $1500 for signature light fixture,
Note on D615: Guy: $125 a recessed light, 3 times as many lights per sqft than bronze basement, one $600 fan/light per 1000 sqft
Note on G616: Guy: ceiling height doesn't affect flooring
Note on C617: Guy: -5500 fireplace installed - $20 per sqft stone material - $8 per sqft stone labor - 6x9 foot of stone wall
Note on C618: 1186341526V: - $2000 cabinets - $2500 countertop - $800 faucet and ice maker labor - $2500 fridge - $2500 ice maker - $300 cabinet install - stone wall $15 materials, $7 labor, 10x5 wall - $900 floating shelves materials/labor - $150 garbarge disposal - $500 shelve lighting
Note on B623: 1186341526V: assume sqft of main living area is broken up into main plus additional family/living
Note on A626: Guy: insulation notes from Bert 60 cents wall sqft unfinished basement $1 wall sqft fiinished basement $1.50 sqft unfinished with framing $1.5 sqft ceiling loft $.75 sqft wall $1 blow-in
Note on D626: Guy: assume exterior walls and structural walls are framed at $1.50 a sqft, and insulation is mininum per sqft pullled from inputs
Note on D633: Guy: assume exterior walls and structural walls are framed at $1.50 a sqft, and insulation costs depend on energey efficiency package selected
Note on D636: Guy: assuming $.75 per sqft for increasing size of AC unit and furnace
Note on D640: Guy: assume walls are framed at $2.25 a sqft, and insulation costs depend on energey efficiency package selected
Note on C641: Guy: $700 per fixture
Note on D643: Guy: -assuming $.75 per sqft for increasing size of AC unit and furnace - if single story or silver+ HVAC package, then ducts already run and assume costs are vents and a few small terminal flex runs for speicific areas of basement. assume that is 20 cents - if two story and bronze HVAC package, then seperate ducts must be run, assume $.75 per sqft to run the ducts
Note on D647: Guy: assume walls are framed at $2.25 a sqft, and insulation costs depend on energey efficiency package selected
Note on C648: Guy: $700 per fixture, only $200 extra for 2nd sink
Note on C649: Guy: $700 for sink, $300 for dishwasher and ice maker
Note on C650: Guy: $300 to add damper and thermostat for basement zone
Note on D650: Guy: - assuming $.75 per sqft for increasing size of AC unit and furnace - .75 per sqft to run ducts (must run separate ducts because of separate zone)
Note on E692: Guy: - first check to see if basement and/or loft are included and increase windows based on answer (10% increase with loft, 25% with basement, 35% with both) - multiply the multiplier (1, 1.25, or 1.35) by number of windows for the selected sqft based on input of windows per sqft range - add two windows if garage entry is other than front
Note on E694: Guy: floor height multiplier is weighted 50% by 1st floor, 30% by 2nd floor, and 20% by basement
Note on G714: 1186341526V: - assumes 1 entry door per bedroom plus a door for a closet - assumes 1 entry door per bathroom - assumes doors for rooms that don't include a special door under the package selection - no door for office because already included in packaage, but additional door for office closet) - assumes two for loft - assumes doors (number based on number of finished floors) for elevator shaft when elevator shaft is bronze package (just shaft when bronze vs. actual elevator when silver or above). Above bronze elevator package means the doors will be on the elevator. - main floor -coat closet - any level - utility room, laundry, linen - if 2nd floor and/or basement, door under stairs - additional door for flex room in basement - add 2 doors as a catch-alll and one door per 1k total sqft above 2k - add one door from garage to house (if garage is checked)
Note on D719: 1186341526V: $25 install $90 door $15 paint
Note on D722: 1186341526V: break down floor height multiplier by number of doors expected per floor
Note on D724: 1186341526V: $35 install (higher for solid core) $165 door (155 for singles, 500 for master double, but average is 165) $15 paint
Note on D729: 1186341526V: $35 install (higher for solid core) $340 door (300 for singles, 600 for per double, but average is 320) $15 paint
Note on D734: 1186341526V: $100 install $1500 door (1300 for singles, 2000 for doubles, but average is 1500) $100 finish
Note on G738: Guy: loft doesn't have ceiling height change option
Note on A739: Guy: - basic addition costs such as trusses, stairs, studs, drywall, HVAC, windows, and paint are included in the attribute costs
Note on B739: 1186341526V: assume loft is open area plus a bedroom with a closet. Bathroom and fireplace are optional in the packages
Note on F740: Guy: loft space is assumed to be 25% of the 2nd floor for 2 story home, or 25% of the 1st floor for a single story home
Note on C754: Guy: - silver bathroom plus $1000 for plumbing
Note on D758: Guy: sqft cost for wood
Note on C759: Guy: for center light/fan
Note on D759: Guy: $125 per recessed light at .011 per sqft (11 lights per 1,000 sqft)
Note on C762: Guy: - gold bathroom plus $1000 for plumbing
Note on C765: Guy: feature wall plust built-ins
Note on D765: Guy: - assuming 0-700 sqft loft has 15' wide feature wall - assuming largest lot (2,100) will have 20' wide feature wall. Between 700-2100 the wall increases linear between 15-20 wide
Note on C766: Guy: $400 for extra truss and drywall costs for trayed ceiling
Note on D766: Guy: sqft cost for wood
Note on C767: Guy: for center light/fan
Note on D767: Guy: $125 per recessed light at .011 per sqft (11 lights per 1,000 sqft)
Note on C769: Guy: -5500 fireplace installed - $10 per sqft stone material - $7 per sqft stone labor - 6x9 foot of stone wall
Note on C770: Guy: - platinum bathroom plus $1000 for plumbing
Note on B775: Guy: - assumes that patios are at ground level - assumes decks have railings
Note on C777: Guy: - assune about $11.5 a sqft for all decking materials (framiing, decking, pvc, concrete, etc.) - don't have railing linear foot yet, assuming $1000 total for now
Note on C778: Guy: $55 an hour for two carpenters, 30 hours
Note on F781: Guy: = only totaling the higher cost between patio and deck
Note on G781: Guy: = only totaling the higher cost between patio and deck
Note on C783: Guy: - assume about $15 a sqft for alll decking materials (not including stairs) - assumes $500 for stair materials (includes concrete framing material) - trex reveal railings are about $43 a linear foot, assuming 58 linear feet of railing (12, 12, 14, 12-stairs side A, 12-stairs side B)
Note on C784: Guy: $55 an hour for two carpenters, 40 hours trex revel is a slower process to install, and stairs take time
Note on C787: Guy: - assume about $11.5 a sqft for all decking materials (framiing, decking, pvc, concrete, etc.) - assume about $450 for stairs materials - don't have railing linear foot yet, assuming $1500 total for now
Note on C788: Guy: $55 an hour for two carpenters, 40 hours
Note on C793: Guy: - assune about $18 a sqft for all decking materials (framiing, decking, pvc, concrete, etc.) (includes $3 for more trim and column surrounds) - don't have railing linear foot yet, assuming $1000 total for now
Note on C794: Guy: $55 an hour for two carpenters, 50 hours
Note on F797: Guy: = only totaling the higher cost between patio and deck
Note on G797: Guy: = only totaling the higher cost between patio and deck
Note on C799: Guy: - assune about $18 a sqft for all decking materials (framiing, decking, pvc, concrete, etc.) (includes $3 for more trim and column surrounds) - don't have railing linear foot yet, assuming $1000 total for now
Note on C800: Guy: $55 an hour for two carpenters, 50 hours
Note on C803: Guy: - $3000 for framing materials - 3 framers at 20 hours (3*rate for 2, then divide by 2) - $1500 for trim materials - 2 carpenter rate at 25 hours for trim - $350 for ceiling fan/light - $300 for gutters - roofing depends on roof package level
Note on F804: Guy: = only totaling the higher cost between patio and deck
Note on G804: Guy: = only totaling the higher cost between patio and deck
Note on B809: Guy: - only pricing concrete with flagstone because that is higher price than decking material. Decking material will be offered on the website
Note on C811: Guy: - $1500 for concrete installed, including steps - $500 for railing
Note on C817: Guy: - $1500 for concrete installed, including steps - $1500 for railing - $9 sqft for flagstone (includes sand and mortar and delivery), 6x10 plus 3x4 for steps
Note on C818: Guy: - 6x10 sqft plus 4x3 for steps
Note on C821: Guy: - $2500 for concrete installed at 8x20 size, $2 a sqft above that - $600 per 10 feet of railing
Note on C822: Guy: - 6 hours for 8x20 porch, 10 hours for 8x50 porch (equation makes that happen)
Note on F825: 1186341526V: - max of the two options
Note on C827: Guy: - $2000 for concrete installed at 8x15 size, $2 a sqft above that - $600 per 10 feet of railing - $13 per sqft for flagstone, sand, mortar (add 4x10 sqft for 4' long and 10' wide stairs)
Note on C828: Guy: - carpentry 8 hours for 8x15 porch, 12 hours for 8x30 porch (equation makes that happen) - mason - 4x10 sqft for steps
Note on C833: Guy: - $2500 for concrete installed at 8x20 size, $2 a sqft above that - $1200 per 10 feet of railing - $17 per sqft for flagstone, sand, mortar (add 4x10 sqft for 4' long and 10' wide stairs)
Note on C834: Guy: - carpenter - 10 hours for 8x20porch, 16 hours for 8x50 porch (equation makes that happen) - mason - add 4x10 sqft for steps
Note on D846: 1186341526V: $250 door $50 hardware install $100 paint
Note on D852: 1186341526V: $250 door $50 hardware install $100 paint
Note on D857: 1186341526V: $1000 door $50 hardware install $750 pre-stained
Note on D868: 1186341526V: $4500 door $50 hardware install $1000 pre-stained
Note on D879: 1186341526V: $9k allowance
Note on C890: Guy: wall linear feet (not including height) T is total square feet of first two floors G is total square feet of garage equations assume square homes (close enough if house is rectangle) 1 story front or side entry - 4*sqrt(T+G) 1 story courtyard garage entry - 4*sqrt(T) + 2*sqrt(G) 2 story front or side entry - 4*sqrt((T+G)/2) 2 story courtyard garage entry - 4*sqrt(((T+G)/2)-G) + 2*sqrt(G) - if basement garage - 4 *sqrt (T)
Note on D890: Guy: - height of wall is floor heights plus 1 foot per extra floor for joists (basement included)
Note on F890: Guy: - Assume that basement is walk-out with back or front wall fully exposed, side walls half exposed, and front or back wall 1/10th exposed (1 + 1/2 +1/2 + .1 = 2.1)
Note on B891: Guy: - put note on website about a courtyard garage adding about 10% in siding costs. - note that a side entry garage adds about 10% in siding costs
Note on A893: Guy: - assume front and courtyard entry garages have materials in section 1
Note on C893: Guy: - includes mortar and other install materials in addition to brick
Note on D893: Guy: - front is 1/4 of total - reduce for window package - reduce for garage doors if front entry or courtyard garage is selected as an attribute (assume 8x10 doors per garage spot)
Note on D894: Guy: - labor is less sqft than materials because waste is ordered for materials
Note on D895: Guy: - assumes square house, so 3/4 of total - reduces based on window package - reduces for garage doors if side entry garage is selected as an attribute (assume 8x10 doors per garage spot)
Note on D896: Guy: - labor is less sqft than materials because waste is ordered for materials
Note on C897: Guy: - includes mortar and other install materials in addition to brick
Note on D897: Guy: - assume 2' of front basement wall with same material as material 1 on front of house - if basement garage entry, then assume front foundatoin wall is all brick, and then reduce for garage doors (assume doors 8x10 per garage spot)
Note on D898: Guy: - labor is less sqft than materials because waste is ordered for materials
Note on C899: Guy: 22 cents a sqft adjusted for window package
Note on C900: Guy: 28 cents a sqft adjusted for window package
Note on A903: Guy: - assume front and courtyard entry garages have materials in section 1
Note on D903: Guy: - 3/4 of total for sides and rear, then 3/4 of front which is 1/4 of total (3/4 + 3/16) - adjusted for window package - subtract garage doors if front, side, or courtyard entry
Note on D904: Guy: - labor is less sqft than materials because waste is ordered for materials
Note on B905: Guy: - thin stone is about 100-120 sqft per ton. Thing stone is around $275 a ton. - building stone is about 30-40 sqft per ton, and around $210 a ton.
Note on D905: Guy: - front is 1/4 of total, and then 1/4 of front (1/16) - reduce for window package - if basement, add 2 feet of foundation wall, unless basement entry, then add whole front foundation wall of stone minus garage doors
Note on D906: Guy: - labor is less sqft than materials because waste is ordered for materials
Note on E907: Guy: - assuming about 10 gallons of paint at $30 a gallon
Note on E908: Guy: - two painters for two days
Note on C909: Guy: 27 cents a sqft adjusted for window package
Note on C910: Guy: 32 cents a sqft adjusted for window package
Note on A913: Guy: - assume front and courtyard entry garages have materials in section 1
Note on D913: Guy: - front is 1/4 of total - reduce for window package - reduce for garage doors if front entry or courtyard garage is selected as an attribute (assume 8x10 doors per garage spot)
Note on D914: Guy: - labor is less sqft than materials because waste is ordered for materials
Note on C915: Guy: - includes mortar and other install materials in addition to brick
Note on D915: Guy: - assumes square house, so 3/4 of total - reduces based on window package - reduces for garage doors if side entry garage is selected as an attribute (assume 8x10 doors per garage spot)
Note on D916: Guy: - labor is less sqft than materials because waste is ordered for materials
Note on C917: Guy: - includes mortar and other install materials in addition to brick - includes brick ledge
Note on D917: Guy: - foundation exposed sqft minus window package minus garage doors if basement entry
Note on F917: guy barth: - linear feet of house, only 3/4 because front is assumed to be thin stone, and then 30 multplier to estimate cost - only add brick ledge costs if unfinished or finished basement, not when there is no basement
Note on D918: Guy: - labor is less sqft than materials because waste is ordered for materials
Note on C919: Guy: 50 cents a sqft adjusted for window package
Note on C920: Guy: 40 cents a sqft adjusted for window package - less carpenter labor, but more masonry labor
Note on A923: Guy: - assume front and courtyard entry garages have materials in section 1
Note on D923: Guy: - total sqft adjusted for window package minus garage doors
Note on D924: Guy: - labor is less sqft than materials because waste is ordered for materials
Note on F927: guy barth: - linear feet of house, only 3/4 because front is assumed to be thin stone, and then 30 multplier to estimate cost - only add brick ledge costs if unfinished or finished basement, not when there is no basement
Note on C929: Guy: $1 per sqft adjusted for window package
Note on C930: Guy: 60 cents a sqft adjusted for window package - less carpenter labor, but more masonry labor
Note on A981: Guy: roof pricing from Loudoun Valley Roofing Dec 2016 - Builder Shingle - $3.5 - Architectural Shingle - $3.7 - Black Metal - $5.6 - Cedar Shake - $6.6 - Synthetic Slate - $6.75 - Slate - $15
Note on B981: Guy: - if a deck/patio roof is included, then that cost is covered under the deck/patio
Note on C981: Guy: - walll length equation depends on size of house, how many stories, and garage entry type
Note on D981: Guy: - this number also used for insulation, so adjust insulation if this cell is adjusted
Note on C1022: Guy: - starts with window quantity determined by window package - adds windows for sun room. extra windows are sun room are determined by dividing sun room size by 25, and then apply a multipler for the sun room package level. There aren't more windows for the higher sun room package level, but the windows are larger, and that requires more trim, hence the multiplier
Note on E1022: Guy: - interior door quanity plus 2 for front/back door plus 1 for basement door. - add one for office and loft rooms because those rooms don't already include door quantity under door package - multiply interior doors by 2 because trim goes on both sides
Note on C1024: Guy: - window quantity counts 2 for doubles and 3 for triples. however, the trim is less for a double/triple vs. 2/3 singles. therefore, we made the trim cost per window less to account for this - prince william window trim was $705 bucks (with tax) for a 4600 sqft plus finished basement house with a silver window package and siilver trim package - added $1 per window for paint materials
Note on C1025: Guy: 10 mins for two carpenters to cut and install - 15 mins for one painter to fill nail holes, sand and paint two coats
Note on C1026: Guy: - 30 for door trim - $1 for paint
Note on C1027: Guy: 10 mins for two carpenters to cut and install - 15 mins for one painter to fill nail holes, sand and paint two coats
Note on C1028: Guy: -23 cents per sqft for baseboard - 2 cents per sqft for paint
Note on C1029: Guy: - $55 an hour for two carpenters, takes one day for 3000 sqft to install baseboard - $25 an hour for one painter, takes one day for 2000 sqft to fill nail holes, sand, and paint baseboard
Note on C1032: Guy: - window quantity counts 2 for doubles and 3 for triples. however, the trim is less for a double/triple vs. 2/3 singles. therefore, we made the trim cost per window less to account for this - prince william window trim was $705 bucks (with tax) for a 4600 sqft plus finished basement house with a silver window package and siilver trim package - added $1 per window for paint materials
Note on C1033: Guy: - 15 mins for two carpenters to cut and install - 15 mins for one painter to fill nail holes, sand and paint two coats
Note on C1034: Guy: - 36 for door trim - $1 for paint
Note on C1035: Guy: 10 mins for two carpenters to cut and install - 15 mins for one painter to fill nail holes, sand and paint two coats
Note on C1036: Guy: -27 cents per sqft for baseboard - 2 cents per sqft for paint
Note on C1037: Guy: - $55 an hour for two carpenters, takes one day for 3000 sqft to install baseboard - $25 an hour for one painter, takes one day for 2000 sqft to fill nail holes, sand, and paint baseboard
Note on C1040: Guy: - added $2 per window for finishing materials
Note on C1041: Guy: -20 mins for two carpenters to cut and install - 30 mins for one painter to fill nail holes, sand and finish
Note on C1042: Guy: - 60 for door trim - $2 for finishing materials
Note on C1043: Guy: -20 mins for two carpenters to cut and install - 30 mins for one painter to fill nail holes, sand and finish
Note on C1044: Guy: -50 cents per sqft for baseboard - 4 cents per sqft for paint
Note on C1045: Guy: - $55 an hour for two carpenters, takes one day for 1500 sqft to install baseboard - $25 an hour for one painter, takes one day for 1000 sqft to fill nail holes, sand, and paint baseboard
Note on C1048: Guy: - added $2 per window for finishing materials
Note on C1049: Guy: -20 mins for two carpenters to cut and install - 30 mins for one painter to fill nail holes, sand and finish
Note on C1050: Guy: - 90 for door trim - $2 for finishing materials
Note on C1051: Guy: -20 mins for two carpenters to cut and install - 30 mins for one painter to fill nail holes, sand and finish
Note on C1052: Guy: -75 cents per sqft for baseboard - 4 cents per sqft for paint
Note on C1053: Guy: - $55 an hour for two carpenters, takes one day for 1500 sqft to install baseboard - $25 an hour for one painter, takes one day for 1000 sqft to fill nail holes, sand, and paint baseboard
Note on D1060: Guy: if there is a fiinished basement and 2nd floor, and there is less than 4500 (single system) then the costs are more expensive because of duct lines needing to be run on two floors.
Note on D1061: Guy: - second system costs for larger house
Note on C1068: Guy: 2nd system if more than 2500 sqft or 3 finished floors
Note on D1068: Guy: - always one cost because 2nd zone costs picked up with second system costs or with zoning costs
Note on C1069: Guy: 2nd system if more than 2500 sqft or 3 finished floors
Note on D1069: Guy: 2nd system if more than 2500 sqft or 3 finished floors
Note on C1072: Guy: - larger single system for less than 2500 and only two floors vs. two systems for a larger house or one with three floors
Note on C1076: Guy: 2nd system if more than 2500 sqft or 3 finished floors
Note on C1077: Guy: 2nd system if more than 2500 sqft or 3 finished floors
Note on C1080: Guy: - one additional zone on top of systems if < 2500, two additional zones otherwise
Note on C1084: Guy: 2nd system if more than 2500 sqft or 3 finished floors
Note on C1085: Guy: 2nd system if more than 2500 sqft or 3 finished floors
Note on C1093: Guy: wall linear feet (not including height) T is total square feet of first two floors G is total square feet of garage equations assume square homes (close enough if house is rectangle) 1 story front or side entry - 4*sqrt(T+G) 1 story courtyard garage entry - 4*sqrt(T) + 2*sqrt(G) 2 story front or side entry - 4*sqrt((T+G)/2) 2 story courtyard garage entry - 4*sqrt(((T+G)/2)-G) + 2*sqrt(G) - if basement garage - 4 *sqrt (T)
Note on D1093: Guy: - height of wall is floor heights plus 1 foot per extra floor for joists (basement included)
Note on B1095: Guy: - assume a middle ground between virgnia and maryland - ceiling maryland is r-49 - walls maryland r-20 - ceiling virginia is r-38 - walls virginia is r-13
Note on D1096: Guy: - includes cost of batt insulation, air sealing, fire sealing, and misc insulation like garage knee walls, under A/C platforms, garage ceiling. Etc..
Note on D1098: Guy: - 58 cents a sqft for blow-in, $1 a sqft for spray for loft or vaulted ceiling
Note on D1099: Guy: - insulation included in SIP Wall, but still require insulation above garage, air seal, fire seal, etc..
Note on D1101: Guy: - 58 cents a sqft for blow-in, $1 a sqft for sip roof for loft or vaulted ceiling
Note on D1102: Guy:
Note on D1104: Guy: - 58 cents a sqft for blow-in, $1 a sqft for spray for loft or vaulted ceiling
Note on D1105: Guy: - includes cost of batt insulation, air sealing, fire sealing, and misc insulation like garage knee walls, under A/C platforms, garage ceiling. Etc..
Note on D1107: Guy: - 58 cents a sqft for blow-in, $1 a sqft for spray for loft or vaulted ceiling
Note on D1112: Guy: - 50 cents a sqft for increasing from 2x4 to exterior lumber - 20 cents increase for increasing R value - 100 cents for spray foam of rim joists, overhangs, and floors of rooms above garage
Note on D1114: Guy: -20 cents extra for air seal - 10 cents extra for more blow-in - 30 cents extra for more spray if lot or vaulted ceiliing
Note on D1115: Guy: - 40 cents a sqft to increase the panel thickness from r-16 to r-24 - add another 10 cents for additoinal costs elsewhere
Note on D1117: Guy: -20 cents extra for air seal - 10 cents extra for more blow-in - 30 cents extra for more spray if lot or vaulted ceiliing
Note on D1120: Guy: -20 cents extra for air seal - 10 cents extra for more blow-in - 30 cents extra for more spray if lot or vaulted ceiliing
Note on D1121: Guy: - 50 cents a sqft for increasing from 2x4 to exterior lumber - 20 cents increase for increasing R value
Note on D1123: Guy: -20 cents extra for air seal - 10 cents extra for more blow-in - 30 cents extra for more spray if lot or vaulted ceiliing
Note on D1128: Guy: - 1.15 a sqft for 1.5" of closed cell - 35 cents for zip sheathing
Note on D1129: Guy: - 50 cents a sqft for 1/2" of closed cell
Note on D1130: Guy: - 15 cents extra for more blow-in/spray - 40 cents for more spray for loft or vaulted ceiiling
Note on D1131: Guy: - 45 cents a sqft to increase the panel thickness from r-24 to r-32 - 35 cents a sqft for zip sheathing built-in to panel - another 10 cents a sqft added for additional misc insulation
Note on D1132: Guy: - 50 cents a sqft for 1/2 closed cell
Note on D1133: Guy: - 15 cents extra for more blow-in/spray
Note on D1136: Guy: - 15 cents extra for more blow-in/spray - 40 cents for more spray for loft or vaulted ceiiling
Note on D1137: Guy: - 1.15 a sqft for 1.5" of closed cell - 35 cents for zip sheathing
Note on D1138: Guy: - 50 cents a sqft for 1/2" of closed cell
Note on D1139: Guy: - 15 cents extra for more blow-in/spray - 40 cents for more spray for loft or vaulted ceiiling
Note on D1144: Guy: - 3 a sqft for 3" of closed cell - $1 a sqft for rigid foam installed - 35 cents for zip sheathing
Note on D1145: Guy: - $3 a sqft for 3" of closed cell
Note on D1146: Guy: - 15 cents extra for more blow-in/spray
Note on D1147: Guy: - 75 cents a sqft to increase the panel thickness from r-32 to r-48 - another 10 cents a sqft added for additional misc insulation
Note on D1148: Guy: - $3 a sqft for 3" of closed cell
Note on D1149: Guy: - 15 cents extra for more blow-in/spray
Note on D1150: Guy: - assuming ICF will be about $4 more per sqft of wall vs. cinder block. This includes the increased trades cost with the interior
Note on D1151: Guy: - assuming ICF will be about $4 more per sqft of wall vs. cinder block. This includes the increased trades cost with the interior
Note on D1152: Guy: - 15 cents extra for more blow-in/spray
Note on D1153: Guy: - 3 a sqft for 3" of closed cell - $1 a sqft for rigid foam installed - 35 cents for zip sheathing
Note on D1154: Guy: - $3 a sqft for 3" of closed cell
Note on D1155: Guy: - 15 cents extra for more blow-in/spray
Note on B1163: Guy: - does not include the following garage door (included with garage door package) appliances robotiic cleaners automatic switches home control (we think an app is a better way to go) weather station hvac zones/vents (this included in your hvac system depending on the level chosen) sprinkler system (included in landscaping)
Note on C1169: Guy: - included in HVAC system
Note on C1180: Guy: $200 plus tax for device $300 for installl
Note on D1180: Guy: - cost for additional door/window and motion sensors (labor and materials)
Note on C1192: Guy: $215 device 100 install
Note on C1193: Guy: $200 start-up and install costs by professionals, monthly fee by customer
Note on D1193: Guy: - cost for additional door/window and motion sensors (labor and materials)
Note on E1194: Guy: - 1 for kitchen - 1 for each bedroom - 1 for each additional room (not including extra laundry) - 1 for each extra 1000 over 2500
Note on D1196: Guy: - philips white but dimmable light is $30, but you also need controller system. Actualy costs are higher than $35 a light, but this light replaces the light that would have to purchased otherwise
Note on E1196: Guy: - kitchen quantity based on kitchen package selected plus the size of the house (not including basement). (assumes 4 lights for bronze, 7 for silver, and 10 for gold or platinum), then add an additional kitchen light for every 1000' over 2500' (not including basement) - then adding main living quantity
Note on C1198: Guy: - assume $100 per added camera
Note on C1200: Guy: -$250 for each speaker installed -$500 for AV receiver - $400 install
Note on D1201: Guy: - assume $50 to add connecitivy to motorized blind
Note on C1206: Guy: $200 start-up and install costs by professionals, monthly fee by customer
Note on D1206: Guy: - cost for additional door/window and motion sensors (labor and materials)
Note on E1207: Guy: - 1 for kitchen - 1 for each bedroom - 1 for each additional room (not including extra laundry, additional living, office, or mud room ) - 1 for each extra 1000 over 3000
Note on B1209: Guy: - white lights are for closets, laundry, mud room
Note on C1209: Guy: - philips color and dimmable light is $65, but you also need controller system. Actualy costs are higher than $65 a light, but this light replaces the light that would have to purchased otherwise
Note on D1209: Guy: - kitchen quantity based on kitchen package selected plus the size of the house (not including basement). (assumes 4 lights for bronze, 7 for silver, and 10 for gold or platinum), then add an additional kitchen light for every 1000' over 2500' (not including basement) - then adding main living quanitity - then adding each of the specific rooms (dining room, addiitional family/living, office, sun room, breakfast room, wine cellar, theater, finished basement, loft) - then adding non room lights such as hallways at 1 extra light per 1000 finished sqft
Note on F1209: Guy: add lights for - closets - laundry - additional laundry - mud room - garage - unfinished basement - exterior lighting
Note on B1211: Guy: four plust an additional camera per 1000 above 3000
Note on C1211: Guy: - assume $100 per added camera
Note on B1213: Guy: 1 speaker per 400 sqft above 3000
Note on C1213: Guy: -$250 for each speaker installed -$100 for AV receiver
Note on D1214: Guy: - assume $50 to add connecitivy to motorized blind
Note on D1225: Guy: extra cost for increase generator size and more wiring
Note on D1229: Guy: higher pricing for larger house because of longer wire runs and more wiring
Note on D1233: Guy: higher pricing for larger house because of longer wire runs and more wiring
Note on B1239: Guy: - silver through platinum pricing is all guesswork at this point, need to talk to dealers
Note on C1241: Guy: - $400 for slab prep (hold weight of pnuematic shaf, for example) - $750 for structural materials and labor for shaft and door frames for two floors - $400 for electrical conduit to shaft
Note on D1241: Guy: - $250 for additional framing and $100 additional slab costs for 3rd floor - $75 per floor for light installed - $50 per floor for ethernet/phone (can use each floor as small office and/or just use line as prep for elevator)
Note on B1244: Guy: http://www.vacuumelevators.com/pve30
Note on D1244: Guy: $3000 more to add third floor
Note on B1247: Guy: http://www.vacuumelevators.com/pve52
Note on D1247: Guy: $5000 more to add third floor
Note on D1250: Guy: $8000 more to add third floor
Note on B1254: Guy: - costs need to flushed out with an actual designer
Note on A1256: Guy: hours include all hours designer spends on project, not just client facing time
Note on G1256: Guy: - pullted from attributes calculations
Note on B1365: Guy: T-Rex connector website: http://www.ctpostandbeam.com/t-rex-connectors/
Note on B1371: Guy: T-Rex connector website: http://www.ctpostandbeam.com/t-rex-connectors/

## Defaults and Ranges
| Customer Default Total | 393750
| Builder Default Total | 315000
| # Bedrooms | # Baths | Sqft |  |  | Basement | Framing Type | Other Rooms |  |  | Garage Size | # Stories | Floor Heights |  |  |  | Other Attributes | [6 empty] | House Plans & Engineering | Interior Designer | Electric Vehicle Ready | Solar Panels
[13 empty] | Basement | First Floor | 2nd Floor | Large Rooms | Angles/Curves | Sqft Efficiency |  |  | Roof | Garage Entry | Vaulted Ceiling
Default | 3 | 3 | 2100 - 2299 |  |  | Yes, Unfinished | Conventional Wood | Dining Room | No |  | 2 | 2 | 9 | 9 | 9 | 0 | Few | 97 - 100% |  |  | Normal | Front | No | Neither | No | No | No
|  |  | 2299 |  |  |  |  | Living Room | No
[8 empty] | Office | No
[8 empty] | Mud Room | No
[8 empty] | Sun Room | No
[8 empty] | Breakfast Room | No
[8 empty] | Theater Room | No
[8 empty] | Wine Cellar | No
[8 empty] | Additional Laundry Room | No
[8 empty] | Loft | No
[8 empty] | Elevator | No
[8 empty] | Deck or Patio | No
[8 empty] | Solar Panels | No
[8 empty] | Plug-in Vehicle Ready | No
[8 empty] | Generator | No
| # Bedrooms | # Baths | Sqft |  |  | Basement | Framing Type | Other Rooms |  |  | Garage Size | # Stories | Floor Heights |  |  |  | Other Attributes | [6 empty] | House Plans & Engineering
| Options | Options |  |  | Sqft Options | Options |  |  | Other Rooms Options |  | Optoins | Options | Basement | First Floor | 2nd Floor | Large Rooms | Angles/Curves | Sqft Efficiency | Sqft Efficiency bottom | Sqft Efficiency top | Roof | Garage Entry | Vaulted Ceiling | Options | Interior Designer
Ranges | 1 | 2 | 1500 | 1699 | 1500 - 1699 | No | Conventional Wood | Dining Room | No | Yes | 0 | 1 | N/A |  | N/A | 0 | None | 97 - 100% | 97% | 100% | Very Simple | Front | No | Both | No
| 2 | 2.5 | 1700 | 1899 | 1700 - 1899 | Yes, Unfinished | SIP Walls | Additional Family/Living | No | Yes | 1 | 2 | 8 | 8 | 8 | 1 | Few | 90 - 96% | 90% | 96% | Simple | Side | Yes | Engineering Only | Yes
| 3 | 3 | 1900 | 2099 | 1900 - 2099 | Yes, Finished | Insulated Concrete Forms - ICF | Office | No | Yes | 2 |  | 9 | 9 | 9 | 2 | Moderate | 83 - 89% | 83% | 89% | Normal | Courtyard |  | Neither
| 4 | 3.5 | 2100 | 2299 | 2100 - 2299 |  | Timber Frame | Mud Room | No | Yes | 3 |  | 10 | 10 | 10 | 3 | Many | 75 - 82% | 75% | 82% | Complex | Basement
| 5 | 4 | 2300 | 2499 | 2300 - 2499 |  |  | Sun Room | No | Yes | 4 |  | 11 | 11 | 11 | 4 | Very Many | 65 - 74% | 65% | 74% | Very Complex
| 6 | 4.5 | 2500 | 2699 | 2500 - 2699 |  |  | Breakfast Room | No | Yes |  |  | 12 | 12 | 12 |  |  | 50 - 64% | 50% | 64%
| 7 | 5 | 2700 | 2899 | 2700 - 2899 |  |  | Theater Room | No | Yes | [7 empty] | 40 - 49% | 40% | 49%
| 8 | 5.5 | 2900 | 3099 | 2900 - 3099 |  |  | Wine Cellar | No | Yes | [7 empty] | 30 - 39% | 30% | 39%
|  | 6 | 3100 | 3299 | 3100 - 3299 |  |  | Additional Laundry Room | No | Yes | [7 empty] | 20 - 29% | 20% | 29%
|  | 6.5 | 3300 | 3499 | 3300 - 3499 |  |  | Loft | No | Yes | [7 empty] | 10 - 19% | 10% | 19%
|  | 7 | 3500 | 3699 | 3500 - 3699 |  |  | Elevator | No | Yes
|  | 7.5 | 3700 | 3899 | 3700 - 3899 |  |  | Deck or Patio | No | Yes | [7 empty] | 10 - 19% | 10% | 19%
|  | 8 | 3900 | 4099 | 3900 - 4099 |  |  | Solar Panels | No | Yes | [7 empty] | 20 - 29% | 20% | 29%
|  |  | 4100 | 4299 | 4100 - 4299 |  |  | Plug-in Vehicle Ready | No | Yes | [7 empty] | 30 - 39% | 30% | 39%
|  |  | 4300 | 4499 | 4300 - 4499 |  |  | Generator | No | Yes | [7 empty] | 40 - 49% | 40% | 49%
|  |  | 4500 | 4699 | 4500 - 4699 | [12 empty] | 50 - 64% | 50% | 64%
|  |  | 4700 | 4899 | 4700 - 4899 | [12 empty] | 65 - 74% | 65% | 74%
|  |  | 4900 | 5099 | 4900 - 5099 | [12 empty] | 75 - 82% | 75% | 82%
|  |  | 5100 | 5599 | 5100 - 5599 | [12 empty] | 83 - 89% | 83% | 89%
|  |  | 5600 | 6099 | 5600 - 6099 | [12 empty] | 90 - 96% | 90% | 96%
|  |  | 6100 | 6599 | 6100 - 6599 | [12 empty] | 97 - 100% | 97% | 100%
|  |  | 6600 | 7099 | 6600 - 7099
|  |  | 7100 | 7599 | 7100 - 7599
|  |  | 7600 | 8099 | 7600 - 8099
|  |  | 8100 | 8599 | 8100 - 8599
|  |  | 8600 | 9099 | 8600 - 9099
`
Packages
Bronze
Silver
Gold
Platinum
Additional Options
No
Yes

## Attributes Calculations
Builder Cost | 315000
Customer Cost | 393750
Profit | 78750
Customer Cost | 0 | 0 | 0 | 0 | 0 | 0 | 0 | 0 | 0 | 0 | 0 | 0 | 0 | 0 | 0 | 0 | 0 | 0 | 0 | 0 | 0 | 0 | 0 | 0 | 0 |  | 0 | 0 | 0 | 0 |  | 0 | 0 | 0 | 0
Builder Cost | 0 | 0 | 0 | 0 | 0 | 0 | 0 | 0 | 0 | 0 | 0 | 0 | 0 | 0 | 0 | 0 | 0 | 0 | 0 | 0 | 0 | 0 | 0 | 0 | 0 |  | 0 | 0 | 0 | 0 |  | 0 | 0 | 0 | 0
| # Bedrooms | # Baths | Sqft | Basement | Framing Type | Other Rooms | [11 empty] | Garage Size | # Stories | Floor Heights |  |  |  | Other Attributes | [5 empty] | House Plans & Engineering |  | Interior Designer | Plug-In Vehicle Ready | Solar Panels | Generator
[6 empty] | Dining Room | Living Room | Office | Mud Room | Sun Room | Breakfast Room | Theater Room | Wine Cellar | Additional Laundry Room | Loft | Elevator Shaft | Deck or Patio |  |  | Basement | First Floor | 2nd Floor | Large Rooms | Angles/Curves | Sqft Efficiency |  | Roof | Garage Entry | Vaulted Ceiling
| 3 | 3 | 2100 - 2299 | Yes, Unfinished | Conventional Wood | no | no | no | no |  |  | no | no | no | no | no |  | 2 | 2 | 9 | 9 | 9 | 0 | Few | 97 - 100% |  | Normal | Front | No | Neither |  | No | no | no | no
Cost Per Sqft
Multiplier | 1425 | 4000 | 53 |  | Conventional Wood | Lighting | Lighting | Lighting | Lighting | 0 | 0 | 5043.2 | 0 | Lighting | 0 | 0 | 0 | Garage Costs based on selected garage size and sqft and rest default |  |  | Current Costs | Current Costs | Number of 25' steel beams per room | Construction cost without angles/curves |  |  | Roof cost for normal roof per sqft, including trusses | Courtyard | Cost of Vaulted Ceiling | Plan change for size | 0 | Default Size w/ bronze | One conduit to and box in garage | Bronze Cost | Bronze Cost
|  |  | calculation used for min |  | 0 | 1000 | 1000 | 150 | 150 | Total Cost of Bronze |  |  |  | 150 | Sqft of Loft |  |  | Garage Sqft | 1 story differences | Basement multiplier | Insulation Costs | Insulation Costs | 1 | 315000 | 847.0321 |  | 10.5556 | 4000 | 6000 | Plan change for large rooms | 0 | 2500 | 500 | 11495 | 2500
| Entry Door |  | #N/A |  | SIP Walls | Outlets | Outlets | Outlets | Outlets | 6863.2 |  | Outlets |  | Outlets | 349.875 |  |  | 500 | No 2nd Floor Stairs | 1 | 742.0875 | 1154.5875 | Number of 25' steel beams in house | Increase in construction costs | Single Story Costs |  | Sqft of roof | Side | Cost Per Sqft of Ceiling | Plan change for angles/curves | 0 | Increased price for basement design
| 300 |  | Top of sqft range selected |  | 10474.7697 | 150 | 150 | 150 | 150 | Bronze Package |  | 150 |  | 150 | Trusses, joists, and framing |  |  | Slab Costs | -3200 | Basement finished multiplier | Framing Costs | Framing Costs | 0 | 0 | 28234.402 |  | 1399.5 | 1400 | 12 | Plan change for roof | 0 | 500
| Closet Door |  | 2299 |  | Insulated Concrete | Trim | Trim | Trim | Trim | 5763.2 |  | Drywall |  | Trim | 2344.1625 |  |  | 3500 | Roof Increase | 0 | 7697.25 | 7697.25 | Cost of steel beams in house |  | % of 2nd floor footprint that matches 1st | Cost | Normal roof cost including trusses | Basement | Sqft of Ceiling | Total Plan Change | 0 | Increased price per sqft
| 300 |  | Sqft above default |  | 34716.3795 | 300 | 300 | 300 | 300 | Foundation |  | 300 |  | 0 | Outlets |  |  | Concrete Wall Costs | 4898.25 | Concrete Wall Costs | Drywall Costs | Drywall Costs | 0 |  | 97 - 100% | 847.0321 | 14772.5 | 1600 | 500 |  |  | 0.5
| Extra Drywall and Paint |  | 0 |  | Timber Frame | Drywall | Drywall | Drywall | Drywall | 500 |  | Paint |  | Drywall | 183.6844 |  |  | 3240 | Foundation Increase | 0 | 4628.2677 | 4628.2677 | Number of steal columns per beam |  | 90 - 96% | 2823.4402 | Multiplier for roof complexity |  |  | Engineering change for size | 0 | Total price
| 500 |  |  |  | 17531.5669 | 300 | 300 | 300 | 300 | Framing and Subfloor |  | 100 |  | 100 | HVAC |  |  | Framing Costs | 24485.652 | Insulation Costs | Paint Costs | Paint Costs | 2 |  | 83 - 89% | 4799.8483 | 0% |  |  | Engineering change for large rooms | 0 | 3000
| Extra light |  |  |  |  | Paint | Paint | Paint | Paint | 200 |  | Size multiplier |  | Paint | 699.75 |  |  | 2500 | Basement Finishing Increase | 0 | 3673.6875 | 3673.6875 | Number of steel columns in house |  | 75 - 82% | 7058.6005 | Roof cost of selection including trusses |  |  | Engineering change for angles/curves | 0
| 125 |  |  |  |  | 100 | 100 | 100 | 100 | Roof |  | 30% |  | 100 | Drywall |  |  | Roofing Costs | 0 | Windows | Windows | Windows | 0 |  | 65 - 74% | 9882.0407 | 14772.5 |  |  | Engineering change for roof | 0
| Extra Framing lumber |  |  |  |  | Size multiplier | Size multiplier | Size multiplier | Size multiplier | 400 |  | Size Increase |  | Size multiplier | 1399.5 |  |  | 875 | Exterior Labor Savings | 0 | 2519.1 | 2519.1 | Cost of steel columns in house |  | 50 - 64% | 14117.201 | Difference between selection and normal |  |  | Total Engineering Change | 0
| 200 |  |  |  |  | 20% | 20% | 20% | 20% |  |  | 0 |  | 10% | Paint |  |  | Garage Doors | -1149.5 | Exterior Door | Exterior Doors | Exterior Doors | 0 |  | 40 - 49% | 16940.6412 | 0
[6 empty] | Size Increase | Size Increase | Size Increase | Size Increase |  |  | Door |  | Size Increase | 489.825 |  |  | 2000 | Siding Savings | 0 | 900 |  | Crane days needed to place beams |  | 30 - 39% | 19764.0814 |  |  |  | Total Plan and Engineering Change | 0
[6 empty] | 0 | 0 | 0 | 0 |  |  | 300 |  | 0 | Stairs |  |  | Garage Windows | -1524.1989 | Framing Costs | Window Trim | Window Trim | 0 |  | 20 - 29% | 22587.5216
[8 empty] | Office Door | Door |  |  | Bronze |  | Door | 0 |  |  | 800 |  | 0 | 1347.0188 | 1347.0188 | Cost of crane(s) |  | 10 - 19% | 25410.9618 |  |  |  | Plan Default plus Change | 4000
[8 empty] | 150 | 300 |  |  | 4193.2 |  | 300 | Pre-package cost of Loft No Vaulted Ceiling |  |  | Garage Paint/Drywall |  | Drywall Costs | Exterior Door Trim | Exterior Door Trim | 0 | [6 empty] | Engineering Default plus Change | 4000
[9 empty] | Vanity/Sink/Plumbing |  |  |  |  | Plumbing | 5116.9219 |  |  | 1768 |  | 0 | 350 |  | Welder hours per beam | [6 empty] | Total Plans and Engineering | 8000
[9 empty] | 0 |  |  |  |  | 500 | Pre-package cost of Loft with Vaulted Ceiling |  |  | Garage Outlets/Lights |  | Paint Costs | Interior Doors and Trim | Interior Doors and Trim | 1
[9 empty] | Basic Built-ins |  |  |  |  | Electrical | 2306.2594 |  |  | 242 |  | 0 | 1416.7125 | 2260.7308 | Welder costs for house beams
[9 empty] | 2500 |  |  |  |  | 300 | Bronze Package |  |  | Driveway Costs |  | Window Trim |  |  | 0
[14 empty] | Appliances | 817.8328 |  |  | 0 |  | 0 | Default Costs | Default Costs
[14 empty] | 1000 |  |  |  | Garage Costs based on current sqft, default garage size and rest default |  | Exterior Door Trim | Insulation Costs | Insulation Costs
[18 empty] | Garage Sqft |  | 0 | 742.0875 | 1154.5875
[18 empty] | 500 |  | Interior Doors and Trim | Framing Costs | Framing Costs
[18 empty] | Slab Costs |  | 0 | 7697.25 | 7697.25
[18 empty] | 3500 |  |  | Drywall Costs | Drywall Costs
[18 empty] | Concrete Wall Costs |  |  | 4628.2677 | 4628.2677
[18 empty] | 3240 |  |  | Paint Costs | Paint Costs
[18 empty] | Framing Costs |  |  | 3673.6875 | 3673.6875
[18 empty] | 2500 |  |  | Windows | Windows
[18 empty] | Roofing Costs |  |  | 2519.1 | 2519.1
[18 empty] | 875 |  |  | Exterior Doors | Exterior Doors
[18 empty] | Garage Doors |  |  | 900
[18 empty] | 2000 |  |  | Window Trim | Window Trim
[18 empty] | Garage Windows |  |  | 1347.0188 | 1347.0188
[18 empty] | 800 |  |  | Exterior Door Trim | Exterior Door Trim
[18 empty] | Garage Paint/Drywall |  |  | 350
[18 empty] | 1768 |  |  | Interior Doors and Trim | Interior Doors and Trim
[18 empty] | Garage Outlets/Lights |  |  | 1416.7125 | 2260.7308
242
[21 empty] | Current minus default | Current minus default
[18 empty] | Garage costs selection over default |  |  | Insulation Costs | Insulation Costs
[18 empty] | Garage Sqft |  |  | 0 | 0
[18 empty] | 0 |  |  | Framing Costs | Framing Costs
[18 empty] | Slab Costs |  |  | 0 | 0
[18 empty] | 0 |  |  | Drywall Costs | Drywall Costs
[18 empty] | Concrete Wall Costs |  |  | 0 | 0
[18 empty] | 0 |  |  | Paint Costs | Paint Costs
[18 empty] | Framing Costs |  |  | 0 | 0
[18 empty] | 0 |  |  | Windows | Windows
[18 empty] | Roofing Costs |  |  | 0 | 0
[18 empty] | 0 |  |  | Exterior Doors | Exterior Doors
[18 empty] | Garage Doors |  |  | 0 | 0
[18 empty] | 0 |  |  | Window Trim | Window Trim
[18 empty] | Garage Windows |  |  | 0 | 0
[18 empty] | 0 |  |  | Exterior Door Trim | Exterior Door Trim
[18 empty] | Garage Paint/Drywall |  |  | 0 | 0
[18 empty] | 0 |  |  | Interior Doors and Trim | Interior Doors and Trim
[18 empty] | Garage Outlets/Lights |  |  | 0 | 0
0
Driveway Costs
0
Note on AF7: Guy: Assumes that "neither" plans or engineering are the default
Note on AH8: Guy: - assume about 25-60 hours for bronze designer, 25 at the smallest house, 45 at the largest - about $100 per hour for a designer
Note on H9: Guy: assume no entry door for dining room
Note on T12: Guy: - assumes default garage entry type is not basement entry
Note on Y12: Guy: Making an assumption that each room over 20x20 requires one steel beam and 2 steel adjustable columns in floor above
Note on AC12: Guy: assumes normal trusses and pitch for Hip roof, and assumes bronze package is regular shingles
Note on AD12: Guy: - $2000 per garage spot for extra concrete, framing, siiding, roofing, and windows per garage spot
Note on Q14: Guy: 25% of first floor for one story, or 25% of 2nd floor for two story
Note on AA14: guy barth: - not including stairs and siding savings
Note on AD14: Guy: $700 per spot because we assume more windows and expensive materials on front elevation
Note on U15: 1186341526V: for now just apply a constant for default stairs
Note on AE15: 1186341526V: extra costs including increase structural costs, insulsation costs, labor costs, and more ceiling surface area
Note on Q16: Guy: $1.7 a sqft for materials $5 a sqft for labor
Note on T16: 1186341526V: - base cost to show up - then multiply the per sqft slab cost by the sqft
Note on U16: Guy: - assume garage entry is not basement entry
Note on AD16: Guy: $800 per spot because we assume more windows and espensive materials main level
Note on L17: 1186341526V: assumes sqft of house not inreased for sun room, so just a little extra cost to add corners to sun room
Note on U17: 1186341526V: - roofing cost with larger 1 story roof minus smaller 2 story roof
Note on Q18: Guy: - 1.5 outlets per 100 sqft at $35 a piece
Note on T18: 1186341526V: - if slab on grade, footer costs only - wall costs for default wall height - assumes 2 walls only as the other two walls are part of house (dividing by 2 for per sqft wall costs)
Note on L19: 1186341526V: assumes sqft of house not inreased for sun room, so just a little extra cost to add corners to sun room
Note on U19: 1186341526V: - foundation cost of 1 story minus foundation cost of 2 story
Note on Q20: Guy: $2 a sqft to account for larger hardware and more ductwork
Note on U20: Guy: - assume only half of basement is finished for one story house
Note on F21: Guy: Assumption is that the basement sqft is the first floor sqft minus the garage size.
Note on L21: 1186341526V: assumes doesn't add sqft to house, just more complex roof trusses and shingles
Note on U21: 1186341526V: zero unless finished baement, then cost of finishing 1 story basement minus 2 story basement
Note on Q22: Guy: $4 a sqft
Note on T22: 1186341526V: - This is just roofing costs associated with the garage. That is why we subtract off the cost of the roof if there was not a garage - check on number of stories first - reference roofing cost chart based on number of cars and stories
Note on U22: 1186341526V: - easier to put siding, trim, and paint 1 story
Note on U23: 1186341526V: 50 cents a sqft of savings
Note on T24: 1186341526V: - garage door cost is number of garage doors times per door cost
Note on U24: 1186341526V: - currently the calculation doesn't account for the garaage siding
Note on W24: 1186341526V: assume two exterior doors for first floor
Note on X24: 1186341526V: assume two exterior doors for first floor
Note on Y24: Guy: Crude assumption that 2 beams can be set on the same day, which essentially means I'm assuming two rooms will have steel beams on the same floor
Note on T26: 1186341526V: window cost is cost per window by number of windows per spot by number of spots
Note on T28: 1186341526V: garage paint drywall costs equal number of drywall sheets times cost per sheet plus the cost to paint the garage
Note on W28: 1186341526V: assume two exterior doors for first floor
Note on X28: 1186341526V: assume two exterior doors for first floor
Note on K29: guy barth: no vanity in bronze
Note on Q30: 1186341526V: If vaulted ceiling selected, then extra roof structure and insulation costs included in vaulted ceiling costs. Only including 2/3 of drywall costs because ceiling costs included in vaulted ceiling
Note on T30: 1186341526V: (number of outlets times cost per outlets) plus (number of lights times cost per light)
Note on T32: 1186341526V: The driveway needs to be wider at the garage. Assume bronze driveway is $6 a sqft for asphalt, and assume an extra 12 feet wide of driveway per extra garage size above 2, and extra width is 15' long
Note on T33: Guy: - assumes default garage entry type is not basement entry
Note on T37: 1186341526V: - base cost to show up - then multiply the per sqft slab cost by the sqft
Note on T39: 1186341526V: - if slab on grade, footer costs only - wall costs for default wall height - assumes 2 walls only as the other two walls are part of house (dividing by 2 for per sqft wall costs)
Note on T43: 1186341526V: - check on number of stories first - reference roofing cost chart based on number of cars and stories
Note on W48: 1186341526V: assume two exterior doors for first floor
Note on X48: 1186341526V: assume two exterior doors for first floor

## Attributes Back Calcs
Sqft | Sqft | Sqft | Sqft | Sqft | Sqft | Sqft | Basement | Basement | Basement | Basement | Framing Type | Garage Size | Garage Size | Garage Size | Garage Size | Garage Size | Garage Entry Type | Stories | Stories | Stories | Floor Heights | Floor Heights | Floor Heights | Other Attributes | Other Attributes | Other Attributes | House Plans & Engineering | House Plans & Engineering
| 1500 | 1699 | 1500 - 1699 |  | 2nd Floor Sqft not accounting for efficiency | 1399.5
| 1700 | 1899 | 1700 - 1899 |  | 1st Floor Sqft not accounting for efficiency | 899.5 | Footers Only Cost |  | 2698.5 |  | total exterior wall length
| 1900 | 2099 | 1900 - 2099 |  | Basement Sqft Not Accounting For efficiency | 899.5 |  |  |  |  | 149.6396 | Per spot sqft | [5 empty] | 1 story differences |  |  | Basement | 1st Floor | 2nd floor | Large Rooms | Angles/Curves | Roof | House Plan Default | 4000
| 2100 | 2299 | 2100 - 2299 | 4 min | Finished Basement Sqft (not including sqft efficiency) | 0 |  |  |  |  | wall height | 250 | [5 empty] | no stairs | 3200 | [7 empty] | Engineering Default | 4000
| 2300 | 2499 | 2300 - 2499 |  | Basement sqft including garage if basement entry | 899.5 | Unfinished Cost | 8 | 13492.75 |  | 20 | [6 empty] | 1st floor height | stair cost |  |  | Insulation wall cost per sqft of house |  |  |  | Prince William Roof Pricing
| 2500 | 2699 | 2500 - 2699 |  | Garage Sqft | 500 | includes non-sqft costs | 9 | 14716.07 |  | Above foundation exterior wall sqft | Extra 1st floor sqft | [5 empty] | 8 | 2900 |  |  | 0.75 |  |  |  | Shingle Roof | Size multiplier | 0.6
| 2700 | 2899 | 2700 - 2899 |  | Non-basement/garage Sqft | 2299 |  | 10 | 16071.4366 |  | 2992.7913 | 125 | [5 empty] | 9 | 3200 |  |  | Framing labor/lumber cost per sqft |  |  |  | 9000
| 2900 | 3099 | 2900 - 3099 | 5 min | Sqft including basement not accounting for efficency | 3198.5 |  | 11 | 17576.0698 |  | Foundation exterior wall Sqft | Extra 2nd floor sqft | [5 empty] | 10 | 3500 |  |  | 5 |  |  |  | Roof Decking and other materials | Plan increase cost per large room | 0
| 3100 | 3299 | 3100 - 3299 |  | Finished Sqft not accounting for effiency | 2299 |  | 12 | 19249.8806 |  | 1346.7561 | 125 | [5 empty] | 11 | 3800 |  |  | Insulation |  |  |  | 2200 | Engineering increase cost per large room | 5%
| 3300 | 3499 | 3300 - 3499 |  | Finished basment sqft not including bed, bath, and utility not accounting for effiency | 0 |  |  |  |  | SIP Cost | [6 empty] | 12 | 4000 |  |  | # drywall sheets for 9' celings | # drywall sheets for 9' celings |  |  | Trusses
| 3500 | 3699 | 3500 - 3699 |  | 2nd Floor Sqft at high end of efficiency range | 1399.5 | Addtl Finishing Cost | 8 | 0 |  | 10474.7697 | Slab cost to show up | [9 empty] | 110.1969 | 110.1969 |  |  | 14000
| 3700 | 3899 | 3700 - 3899 | 6 min | 1st Floor Sqft at high end of efficiency range | 899.5 | includes non-sqft costs | 9 | 0 |  |  | 1000 | [5 empty] | Roof Sqft extra | 1399.5 | [6 empty] | Framing labor
| 3900 | 4099 | 3900 - 4099 |  | Basement Sqft accounting for effiency | 899.5 |  | 10 | 0 |  |  | Extra slab cost per sqft | [5 empty] | 2 story footprint sqft | 1399.5 | [6 empty] | 2500
| 4100 | 4299 | 4100 - 4299 |  | Finished Basement Sqft accounting for efficiency | 0 |  | 11 | 0 |  | Cost Per Sqft | 5 | [5 empty] | Garage Roof | 500 | [6 empty] | Crane
| 4300 | 4499 | 4300 - 4499 |  | Finished Basement Sqft accounting for efficiency | 0 |  | 12 | 0 |  | 3.5 | [6 empty] | 1 story footprint sqft | 2799 | [6 empty] | 800
| 4500 | 4699 | 4500 - 4699 | 7/8 min | Finshed basement based on sqft efficiency (not including bed, bath, and utility) | 0 |  |  |  |  | ICF Cost | Foundation wall cost | basement_height | cars | [11 empty] | Per Sqft Roof Pricing Including Trusses
| 4700 | 4899 | 4700 - 4899 |  | Sqft including basement accounting for efficiency | 3198.5 | Total Finishing Cost | 8 | 13492.75 |  | 34716.3795 | 7030 | 8 | 4 | [11 empty] | 10.5556
| 4900 | 5099 | 4900 - 5099 |  | Finished Sqft not accounting for effiency | 2299 | includes non-sqft costs | 9 | 14716.07 |  | Total exterior wall sqft | 7980 | 9 | 4
| 5400 | 5899 | 5400 - 5899 |  |  |  |  | 10 | 16071.4366 |  | 4339.5474 | 8930 | 10 | 4 |  |  |  | Approx cpsf 8' wall foundation | 18 | 8
| 5900 | 6399 | 5900 - 6399 |  |  |  |  | 11 | 17576.0698 |  | Cost per Sqft | 9880 | 11 | 4 |  |  |  | Approx cpsf 9' wall foundation | 19.44 | 9
| 6400 | 6899 | 6400 - 6899 |  |  |  |  | 12 | 19249.8806 |  | 8 | 10830 | 12 | 4 |  |  |  | Approx cpsf 10' wall foundation | 20.9952 | 10
| 6900 | 7399 | 6900 - 7399 | [8 empty] | 5180 | 8 | 3 |  |  |  | Approx cpsf 11' wall foundation | 22.6748 | 11
| 7400 | 7899 | 7400 - 7899 | [8 empty] | 5880 | 9 | 3 |  |  |  | Approx cpsf 12' wall foundation | 24.4888 | 12
| 7900 | 8399 | 7900 - 8399 | [8 empty] | 6580 | 10 | 3 |  |  |  | Sqft of 2 story foundation | 1399.5
[11 empty] | Cubic feet of wall | 7280 | 11 | 3 |  |  |  | Price of 2 story foundation as selected basement | 27206.28
[7 empty] | Unfinished Cost/Sqft | 8 | 14.5 |  | 3000 | 7980 | 12 | 3 |  |  |  | Price of 1 story foundation as selected basement | 51691.932
[8 empty] | 9 | 15.86 |  | Cubic yards | 3700 | 8 | 2 |  |  |  | Price of 2 story foundation with basement | 27206.28
[8 empty] | 10 | 17.3668 |  | 111.1111 | 4200 | 9 | 2 |  |  |  | Price of 1 story foundation with basement | 51691.932
[8 empty] | 11 | 19.0395 |  | Linear feet | 4700 | 10 | 2
[8 empty] | 12 | 20.9004 |  | 200 | 5200 | 11 | 2
[11 empty] | Height | 5700 | 12 | 2 |  |  |  | 2 story finished basement sqft | 899.5
[7 empty] | Addtl Finishing Cost/Sqft | 8 | 15.4125 |  | 30 | 2590 | 8 | 1 |  |  |  | 2 story basement finishing cost | 14873.2325
[8 empty] | 9 | 16.535 |  | Thickness | 2940 | 9 | 1 |  |  |  | 1 story finished basement sqft | 2299
[8 empty] | 10 | 17.7399 |  | 0.5 | 3290 | 10 | 1 |  |  |  | 1 story basement finishing cost | 38013.965
[8 empty] | 11 | 19.4348 |  | Cost of concrete | 3640 | 11 | 1
[8 empty] | 12 | 21.028 |  | 125 | 3990 | 12 | 1 |  |  |  | material siding 2 story | 1.105
[11 empty] | Cost of concrete in wall | [6 empty] | labor siding 2 story | 1.105
[7 empty] | Total Finishing Cost/Sqft | 8 | 29.9125 |  | 13888.8889 | [6 empty] | total siding per sqft | 2.2099
[8 empty] | 9 | 32.395 |  | Cost of Blocks | Roof Sqft based on default Garage Entry Type | Roofing Cost | floors | cars | Garage Sqft | Garage Entry Type | siding per sqft 1 story | 1.547
[8 empty] | 10 | 35.1067 |  | 6 | 2299 | 8046.5 | 1 | 0 | 0 | Front
[8 empty] | 11 | 38.4743 |  | Cost of Blocks in Wall | 2549 | 8921.5 | 1 | 1 | 250 | Front
[8 empty] | 12 | 41.9284 |  | 18000 | 2799 | 9796.5 | 1 | 2 | 500 | Front
[12 empty] | 3049 | 10671.5 | 1 | 3 | 750 | Front
[12 empty] | 3299 | 11546.5 | 1 | 4 | 1000 | Front
[12 empty] | 1149.5 | 4023.25 | 2 | 0 | 0 | Front
[12 empty] | 1274.5 | 4460.75 | 2 | 1 | 250 | Front
[8 empty] | Concrete Walls and Footers |  |  |  | 1399.5 | 4898.25 | 2 | 2 | 500 | Front
[8 empty] | Footers only | 3 |  |  | 1524.5 | 5335.75 | 2 | 3 | 750 | Front
[7 empty] | cost/sqft | 8 | 12 |  |  | 1649.5 | 5773.25 | 2 | 4 | 1000 | Front
[8 empty] | 9 | 12.96 |  |  | 2299 | 8046.5 | 1 | 0 | 0 | Side
[8 empty] | 10 | 13.9968 |  |  | 2549 | 8921.5 | 1 | 1 | 250 | Side
[8 empty] | 11 | 15.1165 |  |  | 2799 | 9796.5 | 1 | 2 | 500 | Side
[8 empty] | 12 | 16.3259 |  |  | 3049 | 10671.5 | 1 | 3 | 750 | Side
[12 empty] | 3299 | 11546.5 | 1 | 4 | 1000 | Side
[8 empty] | Windows |  |  |  | 1149.5 | 4023.25 | 2 | 0 | 0 | Side
[8 empty] | Cost per window | 300 |  |  | 1274.5 | 4460.75 | 2 | 1 | 250 | Side
[8 empty] | Windows per sqft | 0.005 |  |  | 1399.5 | 4898.25 | 2 | 2 | 500 | Side
[7 empty] | cost/sqft | 8 | 1.5 |  |  | 1524.5 | 5335.75 | 2 | 3 | 750 | Side
[8 empty] | 9 | 1.8 |  |  | 1649.5 | 5773.25 | 2 | 4 | 1000 | Side
[8 empty] | 10 | 2.16 |  |  | 2299 | 8046.5 | 1 | 0 | 0 | Courtyard
[8 empty] | 11 | 2.592 |  |  | 2549 | 8921.5 | 1 | 1 | 250 | Courtyard
[8 empty] | 12 | 3.1104 |  |  | 2799 | 9796.5 | 1 | 2 | 500 | Courtyard
[12 empty] | 3049 | 10671.5 | 1 | 3 | 750 | Courtyard
[8 empty] | Baseboards |  |  |  | 3299 | 11546.5 | 1 | 4 | 1000 | Courtyard | 211.6601
[8 empty] | cost/sqft | 0.5 |  |  | 1149.5 | 4023.25 | 2 | 0 | 0 | Courtyard | 234.641
[12 empty] | 1274.5 | 4460.75 | 2 | 1 | 250 | Courtyard
[12 empty] | 1399.5 | 4898.25 | 2 | 2 | 500 | Courtyard
[8 empty] | Framing |  |  |  | 1524.5 | 5335.75 | 2 | 3 | 750 | Courtyard
[8 empty] | Materials Cost | 3000 |  |  | 1649.5 | 5773.25 | 2 | 4 | 1000 | Courtyard
[8 empty] | Sqft | 2000 |  |  | 2299 | 8046.5 | 1 | 0 | 0 | Basement
[8 empty] | Materials Cost/Sqft | 1.5 |  |  | 2299 | 8046.5 | 1 | 1 | 250 | Basement
[8 empty] | Labor Cost/Sqft | 2 |  |  | 2299 | 8046.5 | 1 | 2 | 500 | Basement
[8 empty] | 8 | 3.5 |  |  | 2299 | 8046.5 | 1 | 3 | 750 | Basement
[8 empty] | 9 | 3.85 |  |  | 2299 | 8046.5 | 1 | 4 | 1000 | Basement
[7 empty] | cost/sqft | 10 | 4.235 |  |  | 1149.5 | 4023.25 | 2 | 0 | 0 | Basement
[8 empty] | 11 | 4.6585 |  |  | 1149.5 | 4023.25 | 2 | 1 | 250 | Basement
[8 empty] | 12 | 5.1244 |  |  | 1149.5 | 4023.25 | 2 | 2 | 500 | Basement
[12 empty] | 1149.5 | 4023.25 | 2 | 3 | 750 | Basement
[12 empty] | 1149.5 | 4023.25 | 2 | 4 | 1000 | Basement
[8 empty] | Drywall |  |  |  | Per Garage Door Cost
[8 empty] | 8 | 4 |  |  | 1000
[8 empty] | 9 | 4.36 |  |  | Garage Windows
[7 empty] | cost/sqft | 10 | 4.7524 |  |  | # Windows Per Parking Spot
[8 empty] | 11 | 5.1801 |  |  | 1
[8 empty] | 12 | 5.6463 |  |  | Per Window Cost
400
[8 empty] | Carpet |  |  |  | Garage Drywall and Paint | selections | default | default except for # spots
[8 empty] | Cost/Sqft | 2.5 |  |  | Drywall Sheets | 29 | 29 | 29
[12 empty] | Ceiling Sqft per spot | 300 | 300 | 300
[8 empty] | Paint |  |  |  | Ceiling Sqft for the garage | 600 | 600 | 600
[8 empty] | 8 | 2.5 |  |  | Wall Sqft | 780 | 780 | 780
[8 empty] | 9 | 2.625 |  |  | Height of Wall | 12 | 12 | 12
[7 empty] | cost/sqft | 10 | 2.7563 |  |  | Linear Feet of wall | 65 | 65 | 65
[8 empty] | 11 | 2.8941 |  |  | 4x12 sheet sqft | 48 | 48 | 48
[8 empty] | 12 | 3.0388 |  |  | Labor and Material Per Sheet | 42 | 42 | 42
Paint costs per garage spot
[8 empty] | Insulation |  |  |  | paint/primer man days for 1 car 8' ceilings | 2 | 2 | 2
[8 empty] | Cost | 2000 |  |  | Extra spots multiplier | 1.25 | 1.25 | 1.25
[8 empty] | Sqft | 2000 |  |  | Taller floor multiplier | 1.1 | 1.1 | 1.1
[8 empty] | 8 | 1 |  |  | Scaffolding multiplier if FF 10 or higher | 1.5 | 1.5 | 1.5
[8 empty] | 9 | 1.1 |  |  | Paint Costs per man day | 200 | 200 | 200
[7 empty] | cost/sqft | 10 | 1.21 |  |  | Paint Man Days | 2.75 | 2.75 | 2.75
[8 empty] | 11 | 1.331 |  |  | Paint cost | 550 | 550 | 550
[8 empty] | 12 | 1.4641
[12 empty] | Garage Outlets and Lights | selection | default
[8 empty] | Exterior Door | 450 |  |  | Outlets | 3 | 3
[8 empty] | 8 | 450 |  |  | Lights Per Stall | 1 | 1
[8 empty] | 9 | 450 |  |  | Lights | 2 | 2
[8 empty] | 10 | 450 |  |  | Cost Per Outlet | 34 | 34
[8 empty] | 11 | 450 |  |  | Cost Per Light | 70 | 70
[8 empty] | 12 | 450
[12 empty] | Framing cost per sqft | 5
[8 empty] | Int + Ext Window trim |  |  |  | labor per sqft | 2
[8 empty] | Cost per window | 175 |  |  | lumber per sqft | 3
[8 empty] | Windows per sqft | 0.005
[8 empty] | 8 | 0.875 |  |  | Framing
[8 empty] | 9 | 0.9625 |  |  | Materials Cost/Sqft | 2
[8 empty] | 10 | 1.0588 |  |  | Labor Cost/Sqft | 2
[8 empty] | 11 | 1.1646 |  |  | 8 | 4
[8 empty] | 12 | 1.2811 |  |  | 9 | 8.4
[12 empty] | 10 | 3.815
[8 empty] | Exterior Door Trim |  |  |  | 11 | 3.9965
[8 empty] | 8 | 150 |  |  | 12 | 4.1962
[8 empty] | 9 | 175
[8 empty] | 10 | 200
[8 empty] | 11 | 225
[8 empty] | 12 | 225
[8 empty] | Interior Doors and Trim |  | Cost per door/trim
[8 empty] | Bsmnt Doors per sqft | 0.004
[8 empty] | 1st floor doors per sqft | 0.0045 | 300
[8 empty] | 2nd floor doors per sqft | 0.0046154 | 350
400
[8 empty] | 8 | 1.2 | 550
[8 empty] | 9 | 1.4 | 650
[8 empty] | 10 | 1.6
[8 empty] | 11 | 2.2
[8 empty] | 12 | 2.6
Lighting
[8 empty] | Cost/Sqft | 0.3375
[8 empty] | Ceiling mounted lights per sqft | 0.0045
[8 empty] | Cost per light | 75
Finished Bathroom
3500
Note on M5: Guy: wall linear feet (not including height) T is total square feet of first two floors G is total square feet of garage equations assume square homes (close enough if house is rectangle) 1 story front or side entry - 4*sqrt(T+G) 1 story courtyard garage entry - 4*sqrt(T) + 2*sqrt(G) 2 story front or side entry - 4*sqrt((T+G)/2) 2 story courtyard garage entry - 4*sqrt(((T+G)/2)-G) + 2*sqrt(G) - if basement garage - 4 *sqrt (T)
Note on F6: Guy: Subtract garage sqft if the garage is basement entry
Note on G6: Guy: - note that basement size is 1st floor size minus garage size if garage is basement entry. If garage is larger than 1st floor, then basement sqft is zero (whole thing will be a garage)
Note on G7: Guy: - footprint of basement is 1st floor, if single story house, make finished basement sqft half of 1st story, otherwise all of basement is finished - if garage is basement entry and home is two story, then subtract garage sqft from basement size. For one story, we are not subracting garage sqft because we are already only finishing half of the basement, the unfinished half can fit the garage
Note on M7: Guy: - height of wall is floor heights plus 1 foot per extra floor for joists (basement included)
Note on I8: 1186341526V: doesn't include slab costs
Note on Z9: 1186341526V: assumes 8' walls
Note on AH9: Guy: per sqft
Note on F11: Guy: - finished or not, and not including garage
Note on Z11: 1186341526V: assumes 8 foot walls
Note on AH11: Guy: Assumes it doesn't take longer for architect to have large rooms
Note on AB12: Guy: Making an assumption that each room over 20x20 requires one steel beam and 2 steel adjustable columns in floor above
Note on I14: 1186341526V: subtract off flooring for space used in bedroom, bathroom, and utility room. Making assumption that a finished basement will include a bedroom and bathroom, and the flooring will be covered in that room
Note on AH14: Guy: cost per sqft
Note on M17: 1186341526V: - increased cost of materials - need a crane - might reduce labor time, but probably increases labor quality, which increase cost - reduces insulation costs, but not that much at the bronze package energy efficieny level. Savings come from high energy efficiency comparisons
Note on F20: Guy: - finished or not, and not including garage
Note on U20: Guy: 8 foot wallls, 51x57 sqft basement minus 734 garage slab, included excavation and backfilll
Note on AB24: Guy: Crude assumption that 2 beams can be set on the same day, which essentially means I'm assuming two rooms will have steel beams on the same floor
Note on M27: Guy: calculations below are not being used, I was running an scenario using proffit rd house
Note on I29: Guy: - doesn't include slab costs
Note on U34: Guy: - assume garage entry is not basement
Note on I35: Guy: - only for finished part of basement
Note on U36: Guy: - assume garage is not basement entry
Note on O100: Guy: - decided not to include paint in bronze package
Note on O104: Guy: assumption is that garage height is 3 feet higher than 1st floor height
Note on O105: Guy: includes paint and paint supplies
Note on O110: Guy: 2 outlets for one stall, then 1 additional per stall over one stall
Note on K111: 1186341526V: assumes single 36x80, pre-hung, steel, painted on site for all foor heights
Note on K112: 1186341526V: assumes single 36x80, pre-hung, steel, painted on site for all foor heights
Note on K113: 1186341526V: assumes single 36x80, pre-hung, steel, painted on site for all foor heights
Note on K114: 1186341526V: assumes single 36x80, pre-hung, steel, painted on site for all foor heights
Note on K115: 1186341526V: assumes single 36x80, pre-hung, steel, painted on site for all foor heights
Note on L135: 1186341526V: 80" doors
Note on L136: 1186341526V: 84" doors
Note on L137: 1186341526V: 96" doors
Note on L138: 1186341526V: 96" doors with 1' transom
Note on L139: 1186341526V: 96" doors with 1.5' transom
Note on J164: 1186341526V: don't include for now

## Inputs
Attributes Inputs
Foundation savings from converting to slab on grade vs. 8' walls | 30%
Foundation increase when changing from 2 story to 1 story | 90%
Basement finishing increase when changing from 2 story to 1 story | 90%
Increase per 1' height increase of foundation wall | 8%
Framing labor and lumber increase per foot of higher walls | 10%
Drywall Increases per foot of higher walls | 9%
Paint Increaes per foot of higher walls | 5%
Insulation Increaes per foot of higher walls | 10%
Window cost increase per foot of higher walls (assumes taller windows for taller walls) | 20%
Exterior and interior trim increase for windows | 10%
Interior door, including trim, cost increase per foot of higher walls | 10%
Drywall 4x12 sheets divider for 9' ceilings (divide sqft by this number for # of sheets) | 12.7
Mark-up on costs above default | 15%
Mark-up on default cost | 25%
Cost Per Steel Beam | 2500
Cost Per Steel Adjustable Column | 150
Crane cost for steel beams per day | 700
Welder per hour cost | 90
Angles/curves cost multiplier | None | Few | Moderate | Many | Very Many
| -2% | 0% | 5% | 10% | 15%
Plans multiplier for angles/curves | None | Few | Moderate | Many | Very Many
| -6% | 0% | 15% | 30% | 45%
Engineering multiplier for angles/curves | None | Few | Moderate | Many | Very Many
| -6% | 0% | 15% | 45% | 75%
Roof cost multiplier | Very Simple | Simple | Normal | Complex | Very Complex
| -10% | -5% | 0% | 40% | 100%
Plans multiplier for roof | Very Simple | Simple | Normal | Complex | Very Complex
| -4% | -2% | 0% | 10% | 40%
Engineering multiplier for roof | Very Simple | Simple | Normal | Complex | Very Complex
| -2% | -1% | 0% | 5% | 20%
Basic Shingle Roof Per sqft cost | 3.5
Sqft Efficiency multiplier | 97 - 100% | 90 - 96% | 83 - 89% | 75 - 82% | 65 - 74% | 50 - 64% | 40 - 49% | 30 - 39% | 20 - 29% | 10 - 19%
| 97% | 90% | 83% | 75% | 65% | 50% | 40% | 30% | 20% | 10%
Package Inputs
Sqft to package pricing of room multiplier | 7%
Floor height to package pricing of room multplier | 10%
Angles room cost multiplier | Very Few | Few | Moderate | Many | Very Many
| -2% | 0% | 5% | 10% | 15%
-2%
| one | [5 empty] | 0%
| 1 | 2 | 3 | 4 | 5 |  | 5%
| one | two | three | four | five |  | 10%
| two | [5 empty] | 15%
5
#N/A
Bedroom blinds multiplier based on window package level | bronze | silver | gold | platinum
| 0 | 10% | 25% | 100%
Window Trim Multiplier based on window package level | bronze | silver | gold | platinum
| 0 | 10% | 25% | 100%
Window multiplier based on energy efficiency pakcage level | bronze | silver | gold | platinum
| 0 | 25% | 33% | 50%
Window Multiplier based on window package level | bronze | silver | gold | platinum
| 0 | 25% | 33% | 50%
Unfinished basement insulation costs per sqft given energy efficiency selection | bronze | silver | gold | platinum
| 0.5 | 0.75 | 2 | 3
Window Cost for average size, standard shape, double hung, basic efficiency | 375
Decrease in windows per sqft as house size increases | 2700 | 3200 | 3700 | 4200 | 4700 | 5200 | 5700 | 6200 | 6700 | 7200 | 7700 | 8200 | 8700
| 20 | 23 | 26 | 28 | 30 | 32 | 34 | 36 | 38 | 40 | 42 | 44 | 46
Hourly Rate for two carpenters | 75
Masonry per sqft for flagstone and regular stone | 9
Sqft of Home per Gallon of Wall Paint (assumes 9' ceiling heights) | 70
Level 2 or Silver Carpet | 2.8
Note on B5: Guy: - no longer using
Note on C5: 1186341526V: - assuming economy of scale to finish a basement double the size
Note on B13: 1186341526V: not used right now because of an assumption that interior doors don't change height for every foot of ceiling height
Note on D21: Guy: Few is zero because Few is the default angles/curves
Note on D23: Guy: Few is zero because Few is the default angles/curves
Note on D25: Guy: Few is zero because Few is the default angles/curves
Note on B42: Guy: % price increase for 1000 above default
Note on B43: Guy: assume all bedrooms on 2nd floor, % increase of bedroom price for every foot above default height
Note on B44: Guy: % increase of bedroom price for levels of design complexity